## Instructions
GESAMP Working Group on Life Cycle GHG Intensity of Marine Fuels (GESAMP-LCA WG)
TEMPLATE FOR WELL-TO-TANK AND TANK-TO-WAKE DEFAULT EMISSION FACTOR SUBMISSION
DESCRIPTION This template provides the form for IMO Member States to present the input data and submit values for default emission factor, either for well-to-tank (WtT) and/or tank-to-wake (TtW), for the scientific review by the GESAMP Working Group on Life Cycle GHG Intensity of Marine Fuels (GESAMP-LCA WG).
DEFAULT EMISSION FACTORS The principles and the procedure for the determination of default emission factors are described in the 2024 Guidelines on life cycle GHG intensity of marine fuels (2024 LCA Guidelines) (resolution MEPC.391(81)), Part III: Default emission factors and actual values, Section 9 - Default emission factors. Use the appropriate well-to-tank (WtT) and/or tank-to-wake (TtW) tabs, as described below, for the submission of default emission factor.
Information (blue tabs)
The Revision history tab provides a record of all modifications, edits and updates made accross previous versions. The Glossary tab contains the abbreviations and glossary as presented in appendix 3 to the 2024 LCA Guidelines. All data will be automatically summarized in the Summary tab. The GWP factors tab presents the Global Warming Potential (GWP) factors from the IPCC Assessment Report 5.
Well-to-tank (WtT) default emission factor submission (green tabs)
The green tabs contain tables 1 to 5 from appendix 4 to the 2024 LCA Guidelines, as follows:
Table 1: Full inventory of all inputs, outputs and emissions during feedstock acquisition (including fugitive emissions and leakages) for 1 MJ(LCV) of fuel delivered to the ship. All emissions should sum up to efecu Table 2: Full inventory of all inputs, outputs and emissions during fuel production (including fugitive emissions and leakages) for 1 MJ(LCV) of fuel delivered to the ship, including all necessary steps to pre-treat the feedstock for conversion into fuel, via the selected conversion process. All emissions should sum up to ep Table 3: Inputs for regional electricity generation mixes. Table 4a: Full inventory of all inputs, outputs and emissions associated with the transport of feedstock (including fugitive emissions and leakages) for 1 MJ(LCV) of fuel delivered to the ship. All emissions should sum up to etd_feed Table 4b: Full inventory of all inputs, outputs and emissions associated with the transport, storage and distribution of fuels (including fugitive emissions) for 1 MJ(LCV) of fuel delivered to the ship. All emissions should sum up to etd_fuel Table 5: Fuel identification.
An additional table 6 has been incorporated into this template to account for emissions credit from carbon capture and storage (eccs) that have not been already accounted for in ep. Please note that eccs is set at zero by default to allow for a general comparison among different fuel options and technologies (paragraph 1.1, appendix 4 to the 2024 LCA Guidelines).
Table 6: Full inventory of all inputs, outputs and emissions associated with carbon capture and storage not accounted for in ep (including fugitive emissions and leakages) for 1 MJ(LCV) of fuel delivered to the ship. All emissions should sum up to eccs
Samples on how to complete these tables can be found in appendix 4 to the 2024 LCA Guidelines.
Tank-to-wake (TtW) default emission factor submission (yellow tabs)
The yellow tabs contain tables 1 to 3 from appendix 5 to the 2024 LCA Guidelines, as follows:
Table 1: Proposed values for CfCH4 and CfN2O Table 2: Proposed values for Cslip Table 3: Proposed values for Cfug
Samples on how to complete these tables can be found in appendix 5 to the 2024 LCA Guidelines.
DATA SUBMISSION Please submit the default emission factors to the Technical Secretary of GESAMP-LCA WG at LAguiler@imo.org and ghg@imo.org Questions regarding this document can be directed to the same email addresses.
Template Information
[6 empty] | Template provided by: | GESAMP-LCA WG
[6 empty] | Version (publication date): | 02 (January 2026)
[6 empty] | Reference | 2024 GUIDELINES ON LIFE CYCLE GHG INTENSITY OF MARINE FUELS (2024 LCA GUIDELINES) (Resolution MEPC.391(81))

## Revision history
GESAMP Working Group on Life Cycle GHG Intensity of Marine Fuels (GESAMP-LCA WG)
TEMPLATE FOR WELL-TO-TANK AND TANK-TO-WAKE DEFAULT EMISSION FACTOR SUBMISSION
Revision history
DESCRIPTION This tab provides a record of all modifications made between previous versions and the current one, including added, removed and updated content.
REVISION HISTORY
|  | Tab name | Type of change | Cell/Row | Change description | Version | Date | Notes
|  | Instructions | Text updated | Row 14 | WtT - Tables 1, 2, 4a, 4b and 5 titles updated to reflect that fugitive emissions and leakages should be included when entering all inputs, outputs and emissions | 02 | 2025 December
|  |  | Text updated | Row 14 | WtT - Table 4 (etd) split into two new tables: WtT - Table 4a (etd_feed) and WtT - Table 4b (etd_fuel). The list of 'Well-to-tank (WtT) default emission factor submission (green tabs)' updated accordingly
|  | Summary | Parameter split and new row added | Row 19 → Row 19 & Row 20 | The etd parameter (feedstock and fuel transport/storage/distribution) divided into two separate parameters: • etd_feed – feedstock transport • etd_fuel – fuel transport, storage, and distribution | 02 | 2025 December
|  | WtT - Table 1 (efecu) | Text updated | Row 16 | The information text has been updated as follows (added text shown in blue; deleted text shown with strikethrough): "Enter all inputs, outputs and emissions during feedstock acquisition (including fugitive emissions and leakages) in Table 1 below. All data should be representative to the quantity needed for 1 MJ(LCV) of fuel delivered to the ship." | 02 | 2025 December
|  |  | Text updated | Row 23 | The information text has been updated as follows (added text shown in blue; deleted text shown with strikethrough): "Table 1: Full inventory of all inputs, outputs and emissions during feedstock acquisition (including fugitive emissions and leakages) for 1 MJ(LCV) of fuel delivered to the ship"
|  | WtT - Table 2 (ep) | Text updated | Row 4 | The information text has been updated as follows (added text shown in blue; deleted textshown with strikethrough): "Enter all inputs, outputs and emissions during fuel production (including fugitive emissions and leakages) in Table 2 below. All data should be representative to the amount needed for 1 MJ(LCV) of fuel delivered to the ship." | 02 | 2025 December
|  |  | Text updated | Row 12 | The information text has been updated as follows (added text shown in blue; deleted text shown with strikethrough): "Table 2: Full inventory of all inputs, outputs and emissions during fuel production (including fugitive emissions and leakages) for 1 MJ(LCV) of fuel delivered to the ship, including all necessary steps to pre-treat the feedstock for conversion into fuel, via the selected process"
|  | WtT - Table 4 (etd) | Table 4 split and new tab added | Table 4 (etd) → Table 4a (etd_feed) and Table 4b (etd_fuel) | Table 4 (etd) has been split into two new tables: • Table 4a (etd_feed) – for feedstock transport • Table 4b (etd_fuel) – for fuel transport, storage, and distribution | 02 | 2025 December
|  |  | Text updated |  | The information text in both Tables 4a and 4b reflect also that fugitive emissions and leakages should be included when entering all inputs, outputs and emissions during feedstock transport (for Table 4a) and fuel transport, storage and distribution (for Table 4b)
|  | WtT - Table 5 (fuel Id) | Text added | Row 6 | GESAMP-LCA WG requires all fields to be completed, including the lower calorific value (LCV) for every submission. | 02 | 2025 December
|  | WtT - Table 6 (eccs) | Text updated | Row 4 | The information text has been updated as follows (added text shown in blue; deleted textshown with strikethrough): "Enter all inputs, outputs and emissions associated with carbon capture and storage not accounted for in ep (including fugitive emissions and leakages) in Table 6 below. All data should be representative to the amount needed for 1 MJ(LCV) of fuel delivered to the ship." | 02 | 2025 December
|  |  | Text updated | Row 12 | The information text has been updated as follows (added text shown in blue; deleted text shown with strikethrough): "Table 6: Full inventory of all inputs, outputs and emissions associated with carbon capture and storage not accounted for in ep (including fugitive emissions and leakages) for 1 MJ(LCV) of fuel delivered to the ship"

## Glossary
ABBREVIATIONS AND GLOSSARY (2024 LCA Guidelines, appendix 3)
Abbreviations
| AR | IPCC Assessment Report
| BDN | Bunkering Delivery Note
| Cf | Emission conversion factors Cf CO2/CH4/N2O (g GHG (CO2/CH4/N2O)/g fuel) for emissions of the combustion and/or oxidation process, including the fuel with relevant GWP effect resulting from the combustion energy conversion
| CH4 | Methane
| CO2 | Carbon dioxide
| CO2eq | Carbon dioxide equivalent
| CCS | Carbon Capture and Storage
| CCU | Carbon Capture and Utilization
| DAC | Direct Air Capture
| DCS | IMO ship fuel oil consumption Data Collection System
| DLUC | Direct Land Use Change
| FLL | Fuel Lifecycle Label
| GHG | Greenhouse gas
| GWP | Global Warming Potential
| ILUC | Indirect Land Use Change
| IPCC | Intergovernmental Panel on Climate Change
| LCA | Life Cycle Assessment
| LCV | Lower Calorific Value (MJ/g fuel)
| NMVOC | Non-Methane Volatile Organic Compounds
| N2O | Nitrous oxide
| NTC | NOx Technical Code
| RFNBO | Renewable Fuels of Non-Biological Origin
| SLCF | Short-Lived Climate Forcers
| TtW | Tank-to-Wake
| WtT | Well-to-Tank
| WtW | Well-to-Wake
| VOC | Volatile Organic Compounds
| OPS | Onshore Power Supply
Glossary
| Co-product | an outcome of a production process, which has a relevant economic value and elastic supply (intended as the existence of a clear evidence of the causal link between feedstock market value and the quantity of feedstock that can be produced).
| Biomass | biomass is renewable organic material that comes from plants and animals.
| Renewables | any form of energy from solar, geophysical or biological sources that is replenished by natural processes at a rate that equals or exceeds its rate of use. Renewables are obtained from the continuing or repetitive flows of energy occurring in the natural environment and includes low-carbon technologies such as solar energy, hydropower, wind, tide and waves and ocean thermal energy, as well as renewable fuels such as biomass.
| Global Warming Potential | global warming potential indicates the potential of a greenhouse gas to trap extra heat in the atmosphere over time in relation to carbon dioxide. The enhanced heat trapping in the atmosphere (i.e. the "greenhouse effect") is caused by the absorption of infrared radiation by a given gas. The GWP also depends on the atmospheric lifetime of a gas, and the time-horizon considered (for example, GWP20 is based on the energy absorbed over 20 years, whereas GWP100 is based on the energy absorbed over 100 years). Each greenhouse gas has a specific global warming potential which is used to calculate the CO2-equivalent (CO2eq).
| Land Use Change | production of bio-based fuels leads to land use change (LUC). LUC can be classified as direct LUC (DLUC) and indirect LUC (ILUC).
| Life Cycle Assessment (LCA) framework | life cycle assessment determines the potential environmental impacts of products, processes or services from cradle to grave, e.g. from acquisition/extraction of raw materials through to processing, transport, use and disposal.
| System boundaries | the system boundary determines which entities (unit processes) are inside the system and which are outside. It essentially determines which life cycle/supply chain stages and processes are included in the assessment and need to be in accordance with the goal and scope of the study.
| System expansion | ISO 14040 recommends the use of system expansion whenever possible. System expansion is part of the consequential LCA method that seeks to capture change in environmental impact as a consequence of a certain activity.
| Well-to-Wake | WtW studies estimate the energy requirements and the resulting greenhouse gas (GHG) emissions in the production of a fuel and its use in a ship, based on the broader life cycle assessment (LCA) methodology. The term 'Well' is used for fuels from all sources, because although the term is most applicable to conventional crude oil resources, it is widely used and understood.
| Onshore power supply | the system to supply electricity to ships at berth, at low or high voltage, alternate or direct current, including ship-side and port-side installations, when feeding any of the shipʹs electrical distribution switchboards for powering hotel and service workloads or charging secondary batteries.

## Summary
SUMMARY |  |  | Colour key
WtT summary : proposed default emission factors
Fuel Pathway Code
Region
Order | Group |  | Feedstock structure | Feedstock Type
Nature/Carbon Source
Fuel type |  |  | Conversion/Production process | Process Type
Energy used in the process
| Unit | GWP100 | GWP20
efecu feedstock extraction / cultivation / acquisition / recovery | g CO2eq/MJ(LCV) delivered to ship | 0 | 0
el carbon stock changes caused by direct land-use change | g CO2eq/MJ(LCV) delivered to ship | 0 | 0 | * Pending further methodological guidance to be developed by the Organization, the value of parameter el should be set to zero.
etd_feed feedstock transport | g CO2eq/MJ(LCV) delivered to ship | 0 | 0
etd_fuel fuel transport / storage / distribution | g CO2eq/MJ(LCV) delivered to ship | 0 | 0
ep fuel production | g CO2eq/MJ(LCV) delivered to ship | 0 | 0
esca soil carbon accumulation | g CO2eq/MJ(LCV) delivered to ship | 0 | 0 | * Pending further methodological guidance to be developed by the Organization, the value of parameter esca should be set to zero.
eccs carbon capture and storage not accounted for in ep | g CO2eq/MJ(LCV) delivered to ship | 0 | 0 | * eccs is set at zero by default to allow for a general comparison among different fuel options and technologies (paragraph 1.1, appendix 4 to the 2024 LCA Guidelines).
Proposed WtT GHG intensity emission factors | g CO2eq/MJ(LCV) delivered to ship | 0 | 0 | Equation (1): | #VALUE!
TtW summary : proposed default emission factors
Unit
LCV | MJ/g | 1
Density | kg/m3 | 0
Carbon content | wt. % | 0
Cf CO2 | g CO2/g fuel | 0
Cf CH4 | g CH4/g fuel | 0 | ◄ Ensure there is no double counting between Cf CH4 and Cslip
Cf N2O | g N2O/g fuel | 0
Cslip | % of total fuel mass | 0 | ◄ Ensure there is no double counting between Cf CH4 and Cslip
Cfug | % of fuel mass | 0 | * Pending further methodological guidance to be developed by the Organization to determine appropriate factor(s), the value of Cfug should be set to zero.
Cslip_ship | % of total fuel mass | 0
Csfx | g GHG/g fuel | 1 | ◄ For methane-based fuels, such as liquified natural gas (LNG), this value is equal to 1; otherwise, it is 0.
GWPfuelx | g CO2eq/g GHG | 28
SFc | 0 or 1 | 0
ec | g CO2eq/g fuel | 0
eccu | g CO2eq/g fuel | 0 | * Pending further methodological guidance to be developed by the Organization, the value of parameter eccu should be set to zero.
SFccu | 0 or 1 | 0 | * Pending further methodological guidance to be developed by the Organization, the value of parameter SFccu should be set to zero.
eoccu | g CO2eq/g fuel | 0 | * Pending further methodological guidance to be developed by the Organization, the value of parameter eoccu should be set to zero.
| Unit | GWP100 | GWP20
Proposed TtW GHG intensity emission factors | g CO2eq/MJ(LCV) delivered to ship | 0 | 0 | Equation (2):
#VALUE!
WtW summary : proposed default emission factors
| Unit | GWP100 | GWP20
Proposed WtW GHG intensity emission factors | g CO2eq/MJ(LCV) delivered to ship | 0 | 0

## WtT - Table 1 (efecu)
(WtT) Table 1: efecu |  |  | Colour key | [7 empty] | Existing fuel pathway code (from the appendix 1 to the 2024 LCA Guidelines)
Fuel Pathway Code |  | ◄ Select the Fuel Pathway Code from the drop-down list. For a new pathway code proposal, select the option 'New pathway code' from the drop-down list and provide further details in the separate template form.
Region
Order | Group |  |  | Feedstock structure |  | Feedstock Type
Nature/Carbon Source
Fuel type |  |  |  | Conversion/Production process |  | Process Type
Energy used in the process
Enter all inputs, outputs and emissions during feedstock acquisition (including fugitive emissions and leakages) in Table 1 below. All data should be representative to the quantity needed for 1 MJ(LCV) of fuel delivered to the ship.
• Column B: enter the types of inputs and outputs. • Column C: enter a more detailed description of the flow. • Column D: enter the quantity of each input/output for 1 MJ(LCV) of fuel delivered to the ship. • Column E: enter the unit. • Columns F, G and H: enter direct emissions or cradle-to-gate GHG emissions associated with the inputs/outputs reported, if any, for CO2, CH4 and N2O emissions, respectively. If the emissions data can only be provided as g CO2eq, enter the data in column F and provide an explanation in Observations (column L). • Columns I and J: the sum should be equal to efecu for GWP100 and GWP20, respectively (this value is automatically calculated from the emissions in columns F, G and H). • Column K: enter the data source/model used for each input/output. • Column L: enter any additional observations or comments, if any. If any allocation is done, specify the principle used (energy, mass, market revenue) and detail the amount of emissions allocated to each product.
|  | GWP100 | GWP20
efecu feedstock extraction / cultivation / acquisition / recovery | g CO2eq/MJ(LCV) delivered to ship | 0 | 0
Table 1: Full inventory of all inputs, outputs and emissions during feedstock acquisition (including fugitive emissions and leakages) for 1 MJ(LCV) of fuel delivered to the ship
Inputs / Output types (if there are direct GHG emissions during feedstock acquisition, they are listed as emissions in this column and reported in columns F, G and H) | Flow description | Value (amount needed for 1 MJ(LCV) of fuel delivered to the ship) | Unit | CO2 emissions | CH4 emissions | N2O emissions | Total CO2eq emissions | Total CO2eq emissions | Data source / model used | Observations
|  |  |  | g/MJ(LCV) of fuel delivered to the ship |  |  | GWP100 | GWP20
[7 empty] | 0 | 0
[7 empty] | 0 | 0
[7 empty] | 0 | 0
[7 empty] | 0 | 0
[7 empty] | 0 | 0
[7 empty] | 0 | 0
[7 empty] | 0 | 0
[7 empty] | 0 | 0
[7 empty] | 0 | 0
[7 empty] | 0 | 0
[7 empty] | 0 | 0
[7 empty] | 0 | 0
[7 empty] | 0 | 0
[7 empty] | 0 | 0
[7 empty] | 0 | 0
[7 empty] | 0 | 0
[7 empty] | 0 | 0
[7 empty] | 0 | 0
[7 empty] | 0 | 0
[7 empty] | 0 | 0
[7 empty] | 0 | 0
[7 empty] | 0 | 0
[7 empty] | 0 | 0
[7 empty] | 0 | 0
[7 empty] | 0 | 0
[7 empty] | 0 | 0
[7 empty] | 0 | 0
[7 empty] | 0 | 0
[7 empty] | 0 | 0
[7 empty] | 0 | 0
[7 empty] | 0 | 0
[7 empty] | 0 | 0
[7 empty] | 0 | 0
[7 empty] | 0 | 0
[7 empty] | 0 | 0
[7 empty] | 0 | 0
[7 empty] | 0 | 0
[7 empty] | 0 | 0
[7 empty] | 0 | 0
[7 empty] | 0 | 0
[7 empty] | 0 | 0
[7 empty] | 0 | 0
[7 empty] | 0 | 0
[7 empty] | 0 | 0
[7 empty] | 0 | 0
[7 empty] | 0 | 0
[7 empty] | 0 | 0
[7 empty] | 0 | 0
[7 empty] | 0 | 0
[7 empty] | 0 | 0
Note on B20: Emissions associated with the feedstock extraction / cultivation / acquisition / recovery
Note on F24: If the emissions data can only be provided as g CO2eq, enter the data in column F and provide an explanation in Observations (column L).

## WtT - Table 2 (ep)
(WtT) Table 2: ep |  |  | Colour key
Fuel Pathway Code |  |  |  |  | Enter all inputs, outputs and emissions during fuel production (including fugitive emissions and leakages) in Table 2 below. All data should be representative to the amount needed for 1 MJ(LCV) of fuel delivered to the ship.
Region |  |  |  |  | • Column B: enter the types of inputs and outputs. • Column C: enter a more detailed description of the flow. • Column D: enter the quantity of each input/output for 1 MJ(LCV) of fuel delivered to the ship. • Column E: enter the unit. • Columns F, G and H: enter direct emissions or cradle-to-gate GHG emissions associated with the inputs/outputs reported, if any, for CO2, CH4 and N2O emissions, respectively. If the emissions data can only be provided as g CO2eq, enter the data in column F and provide an explanation in Observations (column L). • Columns I and J: the sum should be equal to ep for GWP100 and GWP20, respectively (this value is automatically calculated from the emissions in columns F, G and H). • Column K: enter the data source/model used for each input/output. • Column L: enter any additional observations or comments, if any. If any allocation is done, specify the principle used (energy, mass, market revenue) and detail the amount of emissions allocated to each product.
|  | GWP100 | GWP20
ep fuel production | g CO2eq/MJ(LCV) delivered to ship | 0 | 0
Table 2: Full inventory of all inputs, outputs and emissions during fuel production (including fugitive emissions and leakages) for 1 MJ(LCV) of fuel delivered to the ship, including all necessary steps to pre-treat the feedstock for conversion into fuel, via the selected process
Inputs / Output types (if there are direct GHG emissions during fuel production, they are listed as emissions in this column and reported in columns F, G and H) | Flow description | Value (amount needed for 1 MJ(LCV) of fuel delivered to the ship) | Unit | CO2 emissions | CH4 emissions | N2O emissions | Total CO2eq emissions | Total CO2eq emissions | Data source / model used | Observations
|  |  |  | g/MJ(LCV) of fuel delivered to the ship |  |  | GWP100 | GWP20
|  |  |  | 0 | 0 | 0 | 0 | 0
|  |  |  | 0 | 0 | 0 | 0 | 0
|  |  |  | 0 | 0 | 0 | 0 | 0
|  |  |  | 0 | 0 | 0 | 0 | 0
|  |  |  | 0 | 0 | 0 | 0 | 0
|  |  |  | 0 | 0 | 0 | 0 | 0
|  |  |  | 0 | 0 | 0 | 0 | 0
|  |  |  | 0 | 0 | 0 | 0 | 0
|  |  |  | 0 | 0 | 0 | 0 | 0
|  |  |  | 0 | 0 | 0 | 0 | 0
|  |  |  | 0 | 0 | 0 | 0 | 0
|  |  |  | 0 | 0 | 0 | 0 | 0
|  |  |  | 0 | 0 | 0 | 0 | 0
|  |  |  | 0 | 0 | 0 | 0 | 0
|  |  |  | 0 | 0 | 0 | 0 | 0
|  |  |  | 0 | 0 | 0 | 0 | 0
|  |  |  | 0 | 0 | 0 | 0 | 0
|  |  |  | 0 | 0 | 0 | 0 | 0
|  |  |  | 0 | 0 | 0 | 0 | 0
|  |  |  | 0 | 0 | 0 | 0 | 0
|  |  |  | 0 | 0 | 0 | 0 | 0
|  |  |  | 0 | 0 | 0 | 0 | 0
|  |  |  | 0 | 0 | 0 | 0 | 0
|  |  |  | 0 | 0 | 0 | 0 | 0
|  |  |  | 0 | 0 | 0 | 0 | 0
|  |  |  | 0 | 0 | 0 | 0 | 0
|  |  |  | 0 | 0 | 0 | 0 | 0
|  |  |  | 0 | 0 | 0 | 0 | 0
|  |  |  | 0 | 0 | 0 | 0 | 0
|  |  |  | 0 | 0 | 0 | 0 | 0
|  |  |  | 0 | 0 | 0 | 0 | 0
|  |  |  | 0 | 0 | 0 | 0 | 0
|  |  |  | 0 | 0 | 0 | 0 | 0
|  |  |  | 0 | 0 | 0 | 0 | 0
|  |  |  | 0 | 0 | 0 | 0 | 0
|  |  |  | 0 | 0 | 0 | 0 | 0
|  |  |  | 0 | 0 | 0 | 0 | 0
|  |  |  | 0 | 0 | 0 | 0 | 0
|  |  |  | 0 | 0 | 0 | 0 | 0
|  |  |  | 0 | 0 | 0 | 0 | 0
|  |  |  | 0 | 0 | 0 | 0 | 0
|  |  |  | 0 | 0 | 0 | 0 | 0
|  |  |  | 0 | 0 | 0 | 0 | 0
|  |  |  | 0 | 0 | 0 | 0 | 0
|  |  |  | 0 | 0 | 0 | 0 | 0
|  |  |  | 0 | 0 | 0 | 0 | 0
|  |  |  | 0 | 0 | 0 | 0 | 0
|  |  |  | 0 | 0 | 0 | 0 | 0
|  |  |  | 0 | 0 | 0 | 0 | 0
|  |  |  | 0 | 0 | 0 | 0 | 0
Note on B8: Emissions associated with the feedstock processing and/or transformation at source and emissions associated with the conversion of the feedstock to the final fuel product, including electricity generation.
Note on F13: If the emissions data can only be provided as g CO2eq, enter the data in column F and provide an explanation in Observations (column L).

## WtT - Table 3 (region elect)
(WtT) Table 3: regional electricity generation mixes |  |  | Colour key
|  |  |  | If data on emissions from individual power sources is available, it can be presented here to show how the carbon intensity of electricty is calculated ▼ |  |  |  | For sensitivity assessment, data source: GREET
Table 3: Inputs for regional electricity generation mixes |  | Data source / model used
Region |  |  |  | Cradle-to-gate emissions from individual power sources |  |  | Data source / model used | Region | US | Australia | Brazil | Canada | China | Finland | Japan | New Caledonia | Norway | Russia | Alberta | Korea | Europe | Singapore | Indonesia | Argentina | Bahrain | UAE | Venezuela | France | Germany | India | Jamaica | Kazakhstan | Poland | Ukraine | Philippines | Mexico | South Africa | Uzbekistan | Netherlands | UK
Share of power sources (%) |  |  |  | g CO2/kWh electricity | g CH4/kWh electricity | g N2O/kWh electricity |  | Share of power sources (%)
Residual oil | 0% | [6 empty] | Residual oil | 0.2452% | 1.7% | 2.856% | 0.8014% | 0.01573% | 0.3858% | 4.691% | 72.41% | 0.1422% | 0.7535% | 0% | 1.081% | 0.1% | 0.4081% | 2.516% | 4.637% | 0.00598% | 0.5807% | 16.6% | 0.989% | 0.8431% | 0.3055% | 67.68% | 0.05333% | 1.199% | 0.3101% | 3.54% | 9.93% | 0.1344% | 0.7263% | 1.095% | 34.77%
Natural gas | 0% | [6 empty] | Natural gas | 34.85% | 20.82% | 6.816% | 11.06% | 3.311% | 5.369% | 37.73% | 0% | 0.8521% | 42.83% | 19% | 25.82% | 20.5% | 95.13% | 17.64% | 60.89% | 99.99% | 96.69% | 25.01% | 6.612% | 17.11% | 4.239% | 21.11% | 20.12% | 10.63% | 7.917% | 21.08% | 63.42% | 0% | 87.79% | 46.5% | 40.44%
Coal | 0% | [6 empty] | Coal | 19.42% | 54.88% | 2.065% | 4.87% | 60.7% | 7.961% | 30.39% | 13.79% | 0.1176% | 16.2% | 67% | 38.66% | 21.5% | 1.159% | 62.81% | 1.361% | 0% | 0% | 0% | 0.9517% | 25.46% | 72.46% | 0% | 69.04% | 69.28% | 30.14% | 54.59% | 2.64% | 88.4% | 3.965% | 14.27% | 3.538%
Nuclear power | 0% | [6 empty] | Nuclear power | 18.26% | 0% | 2.251% | 15.32% | 4.802% | 33.78% | 3.759% | 0% | 0% | 19.89% | 0% | 27.32% | 26.6% | 0% | 0% | 7.388% | 0% | 0% | 0% | 66.46% | 11.06% | 2.671% | 0% | 0% | 0% | 53.59% | 0% | 3.16% | 4.135% | 0% | 3.15% | 7.356%
Biomass | 0% | [6 empty] | Biomass | 0.8928% | 1.264% | 9.164% | 1.589% | 1.777% | 17.24% | 4.315% | 0% | 0.2819% | 0.2712% | 0% | 1.557% | 6.3% | 2.142% | 4.717% | 1.563% | 0% | 0% | 0% | 2.058% | 9.819% | 2.043% | 0.5413% | 0.002807% | 5.554% | 0.2701% | 0.96% | 0.67% | 0.1461% | 0% | 7.085% | 9.527%
Hydroelectric | 0% | [6 empty] | Hydroelectric | 6.743% | 5.713% | 65.92% | 60.03% | 17.77% | 23% | 8.559% | 13.79% | 91.96% | 19.74% | 14% | 1.219% | 9.5% | 0% | 6.755% | 16.74% | 0% | 0% | 58.28% | 12.53% | 4.274% | 10.37% | 3.496% | 9.351% | 1.859% | 5.265% | 7.57% | 7.81% | 2.605% | 7.517% | 0.07242% | 0.2654%
Geothermal | 0% | [6 empty] | Geothermal | 0.374% | 5.208% | 3.644% | 2.107% | 3.873% | 4.087% | 0% | 0% | 2.214% | 0.1051% | 0% | 1.449% | 0% | 0.3882% | 1.856% | 0% | 0% | 0.91% | 0.03796% | 3.468% | 10.48% | 2.638% | 2.391% | 0.4797% | 3.824% | 0.8362% | 4.087% | 4.123% | 1.526% | 0% | 9.274% | 1.367%
Wind | 0% | [6 empty] | Wind | 10.93% | 5.208% | 3.644% | 2.107% | 3.873% | 4.087% | 10.55% | 0% | 2.214% | 0.1051% | 0% | 1.449% | 15.5% | 0.3882% | 1.856% | 7.422% | 0% | 0.91% | 0.03796% | 3.468% | 10.48% | 2.638% | 2.391% | 0.4797% | 3.824% | 0.8362% | 4.087% | 4.123% | 1.526% | 0% | 9.274% | 1.367%
Solar PV | 0% | [6 empty] | Solar PV | 7.887% | 5.208% | 3.644% | 2.107% | 3.873% | 4.087% | 0% | 0% | 2.214% | 0.1051% | 0% | 1.449% | 0% | 0.3882% | 1.856% | 0% | 0% | 0.91% | 0.03796% | 3.468% | 10.48% | 2.638% | 2.391% | 0.4797% | 3.824% | 0.8362% | 4.087% | 4.123% | 1.526% | 0% | 9.274% | 1.367%
Others | 0% | [6 empty] | Others | 0.3959% | 0% | 0% | 0% | 0% | 0% | 0% | 0% | 0% | 0% | 0% | 0% | 0% | 0% | 0% | 0% | 0% | 0% | 0% | 0% | 0% | 0% | 0% | 0% | 0% | 0% | 0% | 0% | 0% | 0% | 0% | 0%
Note: this data can be used to test the sensitivity of your results to different electricity mixes.
Data for emissions associated with electricity generation can be reported in the table(s) below. • Use table A for data reported in g/MJ. • Use table B for data reported in g/kWh. (The conversion factor is 1 MJ = 3.6 kWh)
▼
• Table A: Summary of cradle-to-gate emissions per MJ electricity | [7 empty] | Summary of cradle-to-gate emissions per MJ electricity
(If the emissions data can only be provided as g CO2eq/MJ electricity, enter the data in the first row and provide an explanation in the Data source / model used column)
| Unit |  | Data source / model used
Cradle-to-gate CO2 emissions | g CO2/MJ electricity | 0 | [5 empty] | Cradle-to-gate CO2 emissions | 105.7846 | 194.6262 | 28.2018 | 32.0732 | 183.9334 | 32.8391 | 156.8076 | 259.7536 | 2.0222 | 114.7283 | 230.6862 | 149.7075 | 93.6146 | 131.2515 | 226.6981 | 98.3621 | 133.1113 | 130.3577 | 80.7961 | 14.9509 | 98.4153 | 212.6599 | 221.8896 | 223.1618 | 214.9688 | 97.4698 | 193.4369 | 120.419 | 268.1118 | 140.2178 | 109.5528 | 174.9503
Cradle-to-gate CH4 emissions | g CH4/MJ electricity | 0 | [5 empty] | Cradle-to-gate CH4 emissions | 0.20677 | 0.33338 | 0.051772 | 0.062617 | 0.3005 | 0.06308 | 0.28687 | 0.30324 | 0.004046 | 0.23146 | 0.36139 | 0.26691 | 0.17467 | 0.30876 | 0.38227 | 0.21421 | 0.31671 | 0.30803 | 0.13067 | 0.030096 | 0.17774 | 0.34724 | 0.27699 | 0.38016 | 0.35717 | 0.16491 | 0.32825 | 0.24407 | 0.43198 | 0.32142 | 0.22604 | 0.27299
Cradle-to-gate N2O emissions | g N2O/MJ electricity | 0 | [5 empty] | Cradle-to-gate N2O emissions | 0.0022305 | 0.0044654 | 0.0023207 | 0.00088799 | 0.004544 | 0.0036633 | 0.003865 | 0.0040747 | 8.4463e-05 | 0.0022115 | 0.0054929 | 0.0034494 | 0.0030746 | 0.0024028 | 0.0058536 | 0.0017947 | 0.0020422 | 0.0019982 | 0.0011885 | 0.00062885 | 0.0037518 | 0.0052271 | 0.0032882 | 0.0049642 | 0.0057853 | 0.0022377 | 0.0043381 | 0.0019913 | 0.0062422 | 0.0022441 | 0.0032514 | 0.0043854
Carbon intensity (using IPCC AR5 GWP100) | g CO2eq/MJ | 0 | [5 empty] | Carbon intensity (using IPCC AR5 GWP100) | 112.1652 | 205.144 | 30.2664 | 34.0618 | 193.5516 | 35.5761 | 165.8642 | 269.3242 | 2.1578 | 121.7953 | 242.2609 | 158.0951 | 99.3201 | 140.5335 | 238.9528 | 104.8356 | 142.5204 | 139.5119 | 84.7699 | 15.9602 | 104.3863 | 223.7678 | 230.5166 | 235.1219 | 226.5027 | 102.6802 | 203.7774 | 127.7808 | 281.8614 | 149.8123 | 116.7435 | 183.7561
Carbon intensity (using IPCC AR5 GWP20) | g CO2eq/MJ | 0 | [5 empty] | Carbon intensity (using IPCC AR5 GWP20) | 123.7419 | 223.8086 | 33.1633 | 37.5675 | 210.3752 | 39.1049 | 181.9252 | 286.3017 | 2.3843 | 134.7551 | 262.4935 | 173.0386 | 109.0984 | 157.8218 | 260.3541 | 116.8298 | 160.2541 | 156.7594 | 92.0864 | 17.6449 | 114.3361 | 243.208 | 246.0248 | 256.4062 | 246.4984 | 111.9128 | 222.1549 | 141.4469 | 306.0459 | 167.8097 | 129.3984 | 199.0389
• Table B: Summary of cradle-to-gate emissions per kWh electricity | [7 empty] | Summary of cradle-to-gate emissions per kWh electricity
(If the emissions data can only be provided as g CO2eq/kWh electricity, enter the data in the first row and provide an explanation in the Data source / model used column)
| Unit |  | Data source / model used
Cradle-to-gate CO2 emissions | g CO2/kWh electricity | 0 | [5 empty] | Cradle-to-gate CO2 emissions | 380.8246 | 700.6543 | 101.5265 | 115.4636 | 662.1602 | 118.2206 | 564.5072 | 935.113 | 7.2798 | 413.0219 | 830.4703 | 538.9469 | 337.0127 | 472.5053 | 816.113 | 354.1035 | 479.2007 | 469.2877 | 290.866 | 53.8231 | 354.2951 | 765.5756 | 798.8024 | 803.3824 | 773.8877 | 350.8913 | 696.3728 | 433.5083 | 965.2025 | 504.7842 | 394.39 | 629.8212
Cradle-to-gate CH4 emissions | g CH4/kWh electricity | 0 | [5 empty] | Cradle-to-gate CH4 emissions | 0.74436 | 1.2002 | 0.18638 | 0.22542 | 1.0818 | 0.22709 | 1.0327 | 1.0917 | 0.014566 | 0.83327 | 1.301 | 0.96088 | 0.6288 | 1.1115 | 1.3762 | 0.77117 | 1.1402 | 1.1089 | 0.47042 | 0.10835 | 0.63987 | 1.2501 | 0.99716 | 1.3686 | 1.2858 | 0.59367 | 1.1817 | 0.87867 | 1.5551 | 1.1571 | 0.81374 | 0.98275
Cradle-to-gate N2O emissions | g N2O/kWh electricity | 0 | [5 empty] | Cradle-to-gate N2O emissions | 0.0080297 | 0.016075 | 0.0083545 | 0.0031968 | 0.016359 | 0.013188 | 0.013914 | 0.014669 | 0.00030407 | 0.0079613 | 0.019774 | 0.012418 | 0.011069 | 0.0086502 | 0.021073 | 0.0064608 | 0.0073519 | 0.0071934 | 0.0042787 | 0.0022639 | 0.013506 | 0.018818 | 0.011837 | 0.017871 | 0.020827 | 0.0080557 | 0.015617 | 0.0071689 | 0.022472 | 0.0080787 | 0.011705 | 0.015788
Carbon intensity (using IPCC AR5 GWP100) | g CO2eq/kWh | 0 | [5 empty] | Carbon intensity (using IPCC AR5 GWP100) | 403.7945 | 738.5185 | 108.959 | 122.6225 | 696.7859 | 128.0738 | 597.1112 | 969.5671 | 7.7682 | 438.4631 | 872.1391 | 569.1422 | 357.5524 | 505.9208 | 860.2302 | 377.4083 | 513.0734 | 502.243 | 305.1717 | 57.4567 | 375.7908 | 805.564 | 829.8599 | 846.4389 | 815.4096 | 369.6488 | 733.5986 | 460.0107 | 1014.701 | 539.3244 | 420.2766 | 661.5218
Carbon intensity (using IPCC AR5 GWP20) | g CO2eq/kWh | 0 | [5 empty] | Carbon intensity (using IPCC AR5 GWP20) | 445.4707 | 805.7109 | 119.3879 | 135.243 | 757.3509 | 140.7776 | 654.9307 | 1030.6861 | 8.5836 | 485.1182 | 944.9766 | 622.9391 | 392.7544 | 568.1584 | 937.2749 | 420.5872 | 576.9148 | 564.3338 | 331.5111 | 63.5218 | 411.6101 | 875.5486 | 885.6891 | 923.0622 | 887.3941 | 402.8862 | 799.7575 | 509.209 | 1101.7654 | 604.115 | 465.8344 | 716.54
Note on C7: ◄ Specify country and year of electricity generation.
Note on B27: If the emissions data can only be provided as g CO2eq/MJ electricity, enter the data in this row and provide an explanation in Data source/ model used (column E).
Note on B36: If the emissions data can only be provided as g CO2eq/kWh electricity, enter the data in this row and provide an explanation in Data source/ model used (column E).

## WtT - Table 4a (etd_feed)
(WtT) Table 4: etd |  |  | Colour key
Fuel Pathway Code |  |  |  |  | Enter all inputs, outputs and emissions associated with the transport of feedstock (including fugitive emissions and leakages) in Table 4a below. All data should be representative to the amount needed for 1 MJ(LCV) of fuel delivered to the ship.
Region |  |  |  |  | • Column B: enter the types of inputs and outputs. • Column C: enter a more detailed description of the flow. In cases with mutiple transport sources, specify each type in a separate row. • Column D: enter the quantity of each input/output for 1 MJ(LCV) of fuel delivered to the ship. • Column E: enter the unit. • Columns F, G and H: enter direct emissions or cradle-to-gate GHG emissions associated with the inputs/outputs reported, if any, for CO2, CH4 and N2O emissions, respectively. If the emissions data can only be provided as g CO2eq, enter the data in column F and provide an explanation in Observations (column L). • Columns I and J: the sum should be equal to etd for GWP100 and GWP20, respectively (this value is automatically calculated from the emissions in columns F, G and H). • Column K: enter the data source/model used for each input/output. • Column L: enter any additional observations or comments, if any. Provide detailed information on the means of transport, transport distance, transport proportion, and energy consumption per unit of transport.
|  | GWP100 | GWP20
etd_feed feedstock transport | g CO2eq/MJ(LCV) delivered to ship | 0 | 0
Table 4a: Full inventory of all inputs, outputs and emissions associated with the transport of feedstock (including fugitive emissions and leakages) for 1 MJ(LCV) of fuel delivered to the ship
Inputs / Output types (if there are direct GHG emissions associated with the transport of feedstock and fuels, they are listed as emissions in this column and reported in columns F, G and H) | Flow description | Value (amount needed for 1 MJ(LCV) of fuel delivered to the ship) | Unit | CO2 emissions | CH4 emissions | N2O emissions | Total CO2eq emissions | Total CO2eq emissions | Data source / model used | Observations
|  |  |  | g/MJ(LCV) of fuel delivered to the ship |  |  | GWP100 | GWP20
|  |  |  | 0 | 0 | 0 | 0 | 0
|  |  |  | 0 | 0 | 0 | 0 | 0
|  |  |  | 0 | 0 | 0 | 0 | 0
|  |  |  | 0 | 0 | 0 | 0 | 0
|  |  |  | 0 | 0 | 0 | 0 | 0
|  |  |  | 0 | 0 | 0 | 0 | 0
|  |  |  | 0 | 0 | 0 | 0 | 0
|  |  |  | 0 | 0 | 0 | 0 | 0
|  |  |  | 0 | 0 | 0 | 0 | 0
|  |  |  | 0 | 0 | 0 | 0 | 0
|  |  |  | 0 | 0 | 0 | 0 | 0
|  |  |  | 0 | 0 | 0 | 0 | 0
|  |  |  | 0 | 0 | 0 | 0 | 0
|  |  |  | 0 | 0 | 0 | 0 | 0
|  |  |  | 0 | 0 | 0 | 0 | 0
|  |  |  | 0 | 0 | 0 | 0 | 0
|  |  |  | 0 | 0 | 0 | 0 | 0
|  |  |  | 0 | 0 | 0 | 0 | 0
|  |  |  | 0 | 0 | 0 | 0 | 0
|  |  |  | 0 | 0 | 0 | 0 | 0
|  |  |  | 0 | 0 | 0 | 0 | 0
|  |  |  | 0 | 0 | 0 | 0 | 0
|  |  |  | 0 | 0 | 0 | 0 | 0
|  |  |  | 0 | 0 | 0 | 0 | 0
|  |  |  | 0 | 0 | 0 | 0 | 0
|  |  |  | 0 | 0 | 0 | 0 | 0
|  |  |  | 0 | 0 | 0 | 0 | 0
|  |  |  | 0 | 0 | 0 | 0 | 0
|  |  |  | 0 | 0 | 0 | 0 | 0
|  |  |  | 0 | 0 | 0 | 0 | 0
|  |  |  | 0 | 0 | 0 | 0 | 0
|  |  |  | 0 | 0 | 0 | 0 | 0
|  |  |  | 0 | 0 | 0 | 0 | 0
|  |  |  | 0 | 0 | 0 | 0 | 0
|  |  |  | 0 | 0 | 0 | 0 | 0
|  |  |  | 0 | 0 | 0 | 0 | 0
|  |  |  | 0 | 0 | 0 | 0 | 0
|  |  |  | 0 | 0 | 0 | 0 | 0
|  |  |  | 0 | 0 | 0 | 0 | 0
|  |  |  | 0 | 0 | 0 | 0 | 0
|  |  |  | 0 | 0 | 0 | 0 | 0
|  |  |  | 0 | 0 | 0 | 0 | 0
|  |  |  | 0 | 0 | 0 | 0 | 0
|  |  |  | 0 | 0 | 0 | 0 | 0
|  |  |  | 0 | 0 | 0 | 0 | 0
|  |  |  | 0 | 0 | 0 | 0 | 0
|  |  |  | 0 | 0 | 0 | 0 | 0
|  |  |  | 0 | 0 | 0 | 0 | 0
|  |  |  | 0 | 0 | 0 | 0 | 0
|  |  |  | 0 | 0 | 0 | 0 | 0
Note on B8: Emissions associated with the feedstock transport to conversion plant.
Note on F13: If the emissions data can only be provided as g CO2eq, enter the data in column F and provide an explanation in Observations (column L).

## WtT - Table 6 (proposed) (hidden)
Fuel Pathway Code | Region | efecu Feedstock cultivation / extraction | etd Feedstock and fuel transportation / storage / distribution | ep Fuel production | (Sum of the terms) Proposed WtT GHG intensity emission factors
[5 empty] | Value | Unit
gCO2eq/MJ

## WtT - Table 7 (GWP20) (hidden)
Fuel Pathway Code | Region | efecu Feedstock cultivation / extraction | etd Feedstock and fuel transportation / storage / distribution | ep Fuel production | (Sum of the terms) Proposed WtT GHG intensity emission factors
[5 empty] | Value | Unit
gCO2eq/MJ

## WtT - Table 4b (etd_fuel)
(WtT) Table 4: etd |  |  | Colour key
Fuel Pathway Code |  |  |  |  | Enter all inputs, outputs and emissions associated with the transport, storage and distribution of fuels (including fugitive emissions and leakages) in Table 4b below. All data should be representative to the amount needed for 1 MJ(LCV) of fuel delivered to the ship.
Region |  |  |  |  | • Column B: enter the types of inputs and outputs. • Column C: enter a more detailed description of the flow. In cases with mutiple transport sources, specify each type in a separate row. • Column D: enter the quantity of each input/output for 1 MJ(LCV) of fuel delivered to the ship. • Column E: enter the unit. • Columns F, G and H: enter direct emissions or cradle-to-gate GHG emissions associated with the inputs/outputs reported, if any, for CO2, CH4 and N2O emissions, respectively. If the emissions data can only be provided as g CO2eq, enter the data in column F and provide an explanation in Observations (column L). • Columns I and J: the sum should be equal to etd for GWP100 and GWP20, respectively (this value is automatically calculated from the emissions in columns F, G and H). • Column K: enter the data source/model used for each input/output. • Column L: enter any additional observations or comments, if any. Provide detailed information on the means of transport, transport distance, transport proportion, and energy consumption per unit of transport.
|  | GWP100 | GWP20
etd_fuel fuel transport / storage / distribution | g CO2eq/MJ(LCV) delivered to ship | 0 | 0
Table 4b: Full inventory of all inputs, outputs and emissions associated with the transport, storage and distribution of fuels (including fugitive emissions and leakages) for 1 MJ(LCV) of fuel delivered to the ship
Inputs / Output types (if there are direct GHG emissions associated with the transport of feedstock and fuels, they are listed as emissions in this column and reported in columns F, G and H) | Flow description | Value (amount needed for 1 MJ(LCV) of fuel delivered to the ship) | Unit | CO2 emissions | CH4 emissions | N2O emissions | Total CO2eq emissions | Total CO2eq emissions | Data source / model used | Observations
|  |  |  | g/MJ(LCV) of fuel delivered to the ship |  |  | GWP100 | GWP20
|  |  |  | 0 | 0 | 0 | 0 | 0
|  |  |  | 0 | 0 | 0 | 0 | 0
|  |  |  | 0 | 0 | 0 | 0 | 0
|  |  |  | 0 | 0 | 0 | 0 | 0
|  |  |  | 0 | 0 | 0 | 0 | 0
|  |  |  | 0 | 0 | 0 | 0 | 0
|  |  |  | 0 | 0 | 0 | 0 | 0
|  |  |  | 0 | 0 | 0 | 0 | 0
|  |  |  | 0 | 0 | 0 | 0 | 0
|  |  |  | 0 | 0 | 0 | 0 | 0
|  |  |  | 0 | 0 | 0 | 0 | 0
|  |  |  | 0 | 0 | 0 | 0 | 0
|  |  |  | 0 | 0 | 0 | 0 | 0
|  |  |  | 0 | 0 | 0 | 0 | 0
|  |  |  | 0 | 0 | 0 | 0 | 0
|  |  |  | 0 | 0 | 0 | 0 | 0
|  |  |  | 0 | 0 | 0 | 0 | 0
|  |  |  | 0 | 0 | 0 | 0 | 0
|  |  |  | 0 | 0 | 0 | 0 | 0
|  |  |  | 0 | 0 | 0 | 0 | 0
|  |  |  | 0 | 0 | 0 | 0 | 0
|  |  |  | 0 | 0 | 0 | 0 | 0
|  |  |  | 0 | 0 | 0 | 0 | 0
|  |  |  | 0 | 0 | 0 | 0 | 0
|  |  |  | 0 | 0 | 0 | 0 | 0
|  |  |  | 0 | 0 | 0 | 0 | 0
|  |  |  | 0 | 0 | 0 | 0 | 0
|  |  |  | 0 | 0 | 0 | 0 | 0
|  |  |  | 0 | 0 | 0 | 0 | 0
|  |  |  | 0 | 0 | 0 | 0 | 0
|  |  |  | 0 | 0 | 0 | 0 | 0
|  |  |  | 0 | 0 | 0 | 0 | 0
|  |  |  | 0 | 0 | 0 | 0 | 0
|  |  |  | 0 | 0 | 0 | 0 | 0
|  |  |  | 0 | 0 | 0 | 0 | 0
|  |  |  | 0 | 0 | 0 | 0 | 0
|  |  |  | 0 | 0 | 0 | 0 | 0
|  |  |  | 0 | 0 | 0 | 0 | 0
|  |  |  | 0 | 0 | 0 | 0 | 0
|  |  |  | 0 | 0 | 0 | 0 | 0
|  |  |  | 0 | 0 | 0 | 0 | 0
|  |  |  | 0 | 0 | 0 | 0 | 0
|  |  |  | 0 | 0 | 0 | 0 | 0
|  |  |  | 0 | 0 | 0 | 0 | 0
|  |  |  | 0 | 0 | 0 | 0 | 0
|  |  |  | 0 | 0 | 0 | 0 | 0
|  |  |  | 0 | 0 | 0 | 0 | 0
|  |  |  | 0 | 0 | 0 | 0 | 0
|  |  |  | 0 | 0 | 0 | 0 | 0
|  |  |  | 0 | 0 | 0 | 0 | 0
Note on B8: Emissions associated with the finished fuel transport and storage, local delivery, retail storage and bunkering.
Note on F13: If the emissions data can only be provided as g CO2eq, enter the data in column F and provide an explanation in Observations (column L).

## WtT Table 5 (fuel Id)
(WtT) Table 5: fuel identification |  |  |  | Colour key
Fuel Pathway Code |  |  |  | Note: the 2024 LCA Guidelines present the emission conversion factor (Cf CO2) in two different units: g CO2/g fuel and g CO2eq/MJ.
Region |  |  |  | For the purpose of this template, the GESAMP-LCA WG defines Cf CO2 as emission conversion factors expressed in g CO2/g fuel for emissions from the combustion and/or oxidation process.
GESAMP-LCA WG requires all fields to be completed, including the lower calorific value (LCV) for every submission.
LCV |  | Density |  | Cf CO2 |  | CO2 per unit of energy |  | Carbon Content
Value (*) | Unit | Value (*) | Unit | Value (*) | Unit | Value (*) | Unit | Value (*) | Unit
1 | MJ/g | 0 | kg/m3 | 0 | g CO2/g fuel | 0 | g CO2/MJ | 0 | wt%
(*) This field is required and cannot be left in blank. Please provide a parameter value. Sample values are displayed for reference.
Note on B8: Lower Calorific Value (LCV) is the amount of heat that would be released by the complete combustion of a specified fuel.

## WtT - Table 6 (eccs)
(WtT) Table 6: eccs |  |  | Colour key
Fuel Pathway Code |  |  |  |  | Enter all inputs, outputs and emissions associated with carbon capture and storage not accounted for in ep (including fugitive emissions and leakages) in Table 6 below. All data should be representative to the amount needed for 1 MJ(LCV) of fuel delivered to the ship.
Region |  |  |  |  | • Column B: enter the types of inputs and outputs. • Column C: enter a more detailed description of the flow. • Column D: enter the quantity of each input/output for 1 MJ(LCV) of fuel delivered to the ship. • Column E: enter the unit. • Columns F, G and H: enter direct emissions or cradle-to-gate GHG emissions associated with the inputs/outputs reported, if any, for CO2, CH4 and N2O emissions, respectively. If the emissions data can only be provided as g CO2eq, enter the data in column F and provide an explanation in Observations (column L). • Columns I and J: the sum should be equal to eccs for GWP100 and GWP20, respectively (this value is automatically calculated from the emissions in columns F, G and H). • Column K: enter the data source/model used for each input/output. • Column L: enter any additional observations or comments, if any.
|  | GWP100 | GWP20
eccs carbon capture and storage not accounted for in ep | g CO2eq/MJ(LCV) delivered to ship | 0 | 0
Table 6: Full inventory of all inputs, outputs and emissions associated with carbon capture and storage not accounted for in ep (including fugitive emissions and leakages) for 1 MJ(LCV) of fuel delivered to the ship
Inputs / Output types (if there are direct GHG emissions associated with carbon capture and storage not accounted for in ep, they are listed as emissions in this column and reported in columns F, G and H) | Flow description | Value (amount needed for 1 MJ(LCV) of fuel delivered to the ship) | Unit | CO2 emissions | CH4 emissions | N2O emissions | Total CO2eq emissions | Total CO2eq emissions | Data source / model used | Observations
|  |  |  | g/MJ(LCV) of fuel delivered to the ship |  |  | GWP100 | GWP20
|  |  |  | 0 | 0 | 0 | 0 | 0
|  |  |  | 0 | 0 | 0 | 0 | 0
|  |  |  | 0 | 0 | 0 | 0 | 0
|  |  |  | 0 | 0 | 0 | 0 | 0
|  |  |  | 0 | 0 | 0 | 0 | 0
|  |  |  | 0 | 0 | 0 | 0 | 0
|  |  |  | 0 | 0 | 0 | 0 | 0
|  |  |  | 0 | 0 | 0 | 0 | 0
|  |  |  | 0 | 0 | 0 | 0 | 0
|  |  |  | 0 | 0 | 0 | 0 | 0
|  |  |  | 0 | 0 | 0 | 0 | 0
|  |  |  | 0 | 0 | 0 | 0 | 0
|  |  |  | 0 | 0 | 0 | 0 | 0
|  |  |  | 0 | 0 | 0 | 0 | 0
|  |  |  | 0 | 0 | 0 | 0 | 0
|  |  |  | 0 | 0 | 0 | 0 | 0
|  |  |  | 0 | 0 | 0 | 0 | 0
|  |  |  | 0 | 0 | 0 | 0 | 0
|  |  |  | 0 | 0 | 0 | 0 | 0
|  |  |  | 0 | 0 | 0 | 0 | 0
|  |  |  | 0 | 0 | 0 | 0 | 0
|  |  |  | 0 | 0 | 0 | 0 | 0
|  |  |  | 0 | 0 | 0 | 0 | 0
|  |  |  | 0 | 0 | 0 | 0 | 0
|  |  |  | 0 | 0 | 0 | 0 | 0
|  |  |  | 0 | 0 | 0 | 0 | 0
|  |  |  | 0 | 0 | 0 | 0 | 0
|  |  |  | 0 | 0 | 0 | 0 | 0
|  |  |  | 0 | 0 | 0 | 0 | 0
|  |  |  | 0 | 0 | 0 | 0 | 0
|  |  |  | 0 | 0 | 0 | 0 | 0
|  |  |  | 0 | 0 | 0 | 0 | 0
|  |  |  | 0 | 0 | 0 | 0 | 0
|  |  |  | 0 | 0 | 0 | 0 | 0
|  |  |  | 0 | 0 | 0 | 0 | 0
|  |  |  | 0 | 0 | 0 | 0 | 0
|  |  |  | 0 | 0 | 0 | 0 | 0
|  |  |  | 0 | 0 | 0 | 0 | 0
|  |  |  | 0 | 0 | 0 | 0 | 0
|  |  |  | 0 | 0 | 0 | 0 | 0
|  |  |  | 0 | 0 | 0 | 0 | 0
|  |  |  | 0 | 0 | 0 | 0 | 0
|  |  |  | 0 | 0 | 0 | 0 | 0
|  |  |  | 0 | 0 | 0 | 0 | 0
|  |  |  | 0 | 0 | 0 | 0 | 0
|  |  |  | 0 | 0 | 0 | 0 | 0
|  |  |  | 0 | 0 | 0 | 0 | 0
|  |  |  | 0 | 0 | 0 | 0 | 0
|  |  |  | 0 | 0 | 0 | 0 | 0
|  |  |  | 0 | 0 | 0 | 0 | 0
Note on B8: Emissions credit from carbon capture and storage (eccs), that have not already been accounted for in ep. This should properly account the avoided emissions through the capture and sequestration of emitted CO2, related to the extraction, transport, processing and distribution of fuel (csc). From the above-mentioned emission credit, all the emissions resulting from the process of capturing (ecc) and transporting (et) the CO2 up to the final storage (including the emissions related to the injection, etc.) need to be deducted.
Note on F13: If the emissions data can only be provided as g CO2eq, enter the data in column F and provide an explanation in Observations (column L).

## TtW - Table 1 (CfCH4 and CfN2O)
(TtW) Table 1: Cf CH4 and Cf N2O |  |  | Colour key
Csfx | g GHG/g fuel | 1 | ◄ For methane-based fuels, such as liquified natural gas (LNG), this value is equal to 1; otherwise, it is 0.
SFc | 0 or 1 | 0
ec | g CO2eq/g fuel | 0
For LNG/CNG fuel, the Cslip_engine is covering the role of Cf CH4, so Cf CH4 is set to zero for these fuels ▼
| Fuel Pathway Code | Fuel Type (specify the fuel type further, if needed) | Energy Converter (differentiate the proposed default values by energy converter, providing a technical explanation of how the energy converter classes were defined. Include also the manufacturer and model of the engine used to carry out the emissions tests, along with the engine design year) | Test Cycle (detail the measurements at each load point) | Measurement Method (include the list of instruments used to measure emissions and specify the test location (lab / onboard)) | Cf CH4 (expressed in g CH4/g fuel consumed by the energy converter If the submitted data indicates a need to differentiate Cf CH4 by energy converter, then a Cf CH4 (expressed in g CH4/g fuel delivered to the ship) needs to be calculated using the weighted average of the different Cf CH4 values, taking into account the fuel consumed on each energy converter) |  | Cf N2O (expressed in g N2O/g fuel consumed by the energy converter If the submitted data indicates a need to differentiate Cf N2O by energy converter, then a Cf N2O (expressed in g N2O/g fuel delivered to the ship) needs to be calculated using the weighted average of the different Cf N2O values, taking into account the fuel consumed on each energy converter) |  | Uncertainty
[6 empty] | Value (included in the WtW calculation) | Unit | Value (included in the WtW calculation) | Unit
[6 empty] | 0 | g CH4/g fuel | 0 | g N2O/g fuel
• Additional values can be added to the table below to present data for several Load points or Test cycles
|  |  | Energy Converter | Test Cycle | Measurement Method | Cf CH4 |  | Cf N2O |  | Uncertainty
[6 empty] | Value | Unit | Value | Unit
[6 empty] | 0 | g CH4/g fuel | 0 | g N2O/g fuel
[6 empty] | 0 | g CH4/g fuel | 0 | g N2O/g fuel
[6 empty] | 0 | g CH4/g fuel | 0 | g N2O/g fuel
[6 empty] | 0 | g CH4/g fuel | 0 | g N2O/g fuel
[6 empty] | 0 | g CH4/g fuel | 0 | g N2O/g fuel
[6 empty] | 0 | g CH4/g fuel | 0 | g N2O/g fuel
[6 empty] | 0 | g CH4/g fuel | 0 | g N2O/g fuel
[6 empty] | 0 | g CH4/g fuel | 0 | g N2O/g fuel
[6 empty] | 0 | g CH4/g fuel | 0 | g N2O/g fuel
Note on B4: Factor accounting for the share of GHG in the components of the fuel. Example: for LNG this value is 1
Note on B5: Carbon source factor to determine whether the emissions credits generated by biomass growth are accounted for in the calculation of the TtW value.
Note on B6: Emissions credits generated by biomass growth.
Note on H8: CH4 emission conversion factor for emissions of the combustion and/or oxidation process of the fuel used by the ship. For LNG/CNG fuel, the Cslip_engine is covering the role of Cf CH4 , so Cf CH4 is set to zero for these fuels.
Note on J8: N2O emission conversion factor for emissions of the combustion and/or oxidation process of the fuel used by the ship.

## TtW - Table 2 (Cslip)
(TtW) Table 2: Cslip |  |  | Colour key
| Fuel Pathway Code | Fuel Type (specify the fuel type further, if needed) | Energy Converter (differentiate the proposed default values by energy converter, providing a technical explanation of how the energy converter classes were defined. Include also the manufacturer and model of the engine used to carry out the emissions tests, along with the engine design year) | Test Cycle | Measurement Method (include the list of instruments used to measure emissions and specify the test location (lab / onboard)) | C slip_Exhaust (expressed in % of total fuel mass consumed in the energy converter) |  | C slip_Crankcase (expressed in % of total fuel mass consumed in the energy converter) |  | C slip ( C slip = C slip_Exhaust + C slip_Crankcase ) |  | Uncertainty
[6 empty] | Value | Unit | Value | Unit | Value (included in the WtW calculation) | Unit
[6 empty] | 0 | % of total fuel mass | 0 | % of total fuel mass | 0 | % of total fuel mass
• Additional values can be added to the table below to present data for several Load points or Test cycles
|  |  | Energy Converter | Test Cycle | Measurement Method | C slip_Exhaust |  | C slip_Crankcase |  | C slip |  | Uncertainty
[6 empty] | Value | Unit | Value | Unit | Value | Unit
[6 empty] | 0 | % of total fuel mass | 0 | % of total fuel mass | 0 | % of total fuel mass
[6 empty] | 0 | % of total fuel mass | 0 | % of total fuel mass | 0 | % of total fuel mass
[6 empty] | 0 | % of total fuel mass | 0 | % of total fuel mass | 0 | % of total fuel mass
[6 empty] | 0 | % of total fuel mass | 0 | % of total fuel mass | 0 | % of total fuel mass
[6 empty] | 0 | % of total fuel mass | 0 | % of total fuel mass | 0 | % of total fuel mass
[6 empty] | 0 | % of total fuel mass | 0 | % of total fuel mass | 0 | % of total fuel mass
[6 empty] | 0 | % of total fuel mass | 0 | % of total fuel mass | 0 | % of total fuel mass
[6 empty] | 0 | % of total fuel mass | 0 | % of total fuel mass | 0 | % of total fuel mass
[6 empty] | 0 | % of total fuel mass | 0 | % of total fuel mass | 0 | % of total fuel mass
Note on L8: Factor accounting for fuel which escapes from the energy converter without being oxidized (including fuel that escapes from combustion chamber / oxidation process and from crankcase, as appropriate)

## TtW - Table 3 (Cfug)
(TtW) Table 3: Cfug |  |  | Colour key
Pending further methodological guidance to be developed by the Organization to determine appropriate factor(s), the value of Cfug should be set to zero. ▼
| Fuel Pathway Code | Fuel Type (specify the fuel type further, if needed) | Fugitive Emissions Class (a differentation may be proposed; for example, per energy converter, re-liquefaction equipment or ship type) | Measurement Method (include the list of instruments used to measure emissions and specify the test location (lab / onboard)) | C fug (expressed in % of mass of the fuel delivered to the ship) |  | Uncertainty
[5 empty] | Value (included in the WtW calculation) | Unit
[5 empty] | 0 | % of fuel mass
• Additional values can be added to the table below to present data for several Measurement methods
|  |  | Fugitive Emissions Class | Measurement Method | C fug |  | Uncertainty
[5 empty] | Value | Unit
[5 empty] | 0 | % of fuel mass
[5 empty] | 0 | % of fuel mass
[5 empty] | 0 | % of fuel mass
[5 empty] | 0 | % of fuel mass
[5 empty] | 0 | % of fuel mass
[5 empty] | 0 | % of fuel mass
[5 empty] | 0 | % of fuel mass
[5 empty] | 0 | % of fuel mass
[5 empty] | 0 | % of fuel mass
Note on G8: Factor accounting for the fuel which escapes between the tanks up to the energy converter which is leaked, vented or otherwise lost in the system.

## GWP factors
GWP factors |  |  | Colour key
GWP factors from IPCC Assessment Report 5
| GWP100 | GWP20
GWPCO2 | 1 | 1
GWPCH4 | 28 | 84
GWPN2O | 265 | 264
GWPfuelx | 28 | 84 | For methane-based fuels, such as liquified natural gas (LNG), this is equal to GWPCH4. The calculation is based on the input in tab TtW-Table1 (Cf CH4 and Cf N2O)
From IPCC Assessment Report 5, Chapter 8
#VALUE!

## Fuel & pathway codes (App.1) (hidden)
FUEL LIST WITH FUEL PATHWAY CODES (2024 LCA Guidelines, appendix 1)
Order | Group | Group | Fuel type | Feedstock structure |  | Conversion/Production process |  | Fuel Pathway Code
|  |  |  | Feedstock Type | Nature/Carbon Source | Process Type | Energy used in the process
1 | HFO (VLSFO) | HFO (VLSFO) | Heavy Fuel Oil (ISO 8217 Grades RME, RMG and RMK, 0.10 < S ≤ 0.50%) | Crude Oil | Fossil | Standard refinery process | Grid mix electricity | HFO(VLSFO)_f_SR_gm
2 | HFO (HSHFO) | HFO (HSHFO) | Heavy Fuel Oil (ISO 8217 Grades RME, RMG and RMK exceeding 0.50% S) | Crude Oil | Fossil | Standard refinery process | Grid mix electricity | HFO(HSHFO)_f_SR_gm
3 | LFO (ULSFO) | LFO (ULSFO) | Light Fuel Oil (ISO 8217 Grades RMA, RMB and RMD maximum 0.10% S) | Crude Oil | Fossil | Standard refinery process | Grid mix electricity | LFO(ULSFO)_f_SR_gm
4 | LFO (VLSFO) | LFO (VLSFO) | Light Fuel Oil (ISO 8217 Grades RMA, RMB and RMD, 0.10 < S ≤ 0.50%) | Crude Oil | Fossil | Standard refinery process | Grid mix electricity | LFO(VLSFO)_f_SR_gm
5 | Diesel/Gas oil (ULSFO) | Diesel/Gas oil (ULSFO) | Marine Diesel/Gas Oil (ISO 8217 Grades DMX, DMA, DMZ and DMB maximum 0.10 % S) | Crude Oil | Fossil | Standard refinery process | Grid mix electricity | MDO/MGO(ULSFO)_f_SR_gm
6 | Diesel/Gas oil (VLSFO) | Diesel/Gas oil (VLSFO) | Marine Diesel/Gas Oil (ISO 8217 Grades DMX, DMA, DMZ and DMB, 0.10 < S ≤ 0.50%) | Crude Oil | Fossil | Standard refinery process | Grid mix electricity | MDO/MGO(VLSFO)_f_SR_gm
7 | Diesel/Gas oil (ULSFO) | Diesel/Gas oil (ULSFO) | Bio co-processed marine fuel (ISO 8217 Grades DMX, DMA, DMZ and DMB maximum 0.10 % S) | Crude Oil + mixed biomass | Fossil/Biogenic | CoProcessing (CP) in refinery | Grid mix electricity | MDO/MGO(ULSFO)_f_b_CP_gm
8 | Diesel/Gas oil (VLSFO) | Diesel/Gas oil (VLSFO) | Bio co-processed marine fuel (ISO 8217 Grades DMX, DMA, DMZ and DMB, 0.10 < S ≤ 0.50%) | Crude Oil + mixed biomass | Fossil/Biogenic | CoProcessing (CP) in refinery | Grid mix electricity | MDO/MGO(VLSFO)_f_b_CP_gm
9 | Diesel/Gas oil (ULSFO) | Diesel/Gas oil (ULSFO) | Co-processed marine fuel (ISO 8217 Grades DMX, DMA, DMZ and DMB maximum 0.10 % S) | Crude Oil + recycled carbon | Fossil/Recycled carbon | CoProcessing (CP) in refinery | Grid mix electricity | MDO/MGO(ULSFO)_f_r_CP_gm
10 | Diesel/Gas oil (VLSFO) | Diesel/Gas oil (VLSFO) | Co-processed marine fuel (ISO 8217 Grades DMX, DMA, DMZ and DMB, 0.10 < S ≤ 0.50%) | Crude Oil + recycled carbon | Fossil/Recycled carbon | CoProcessing (CP) in refinery | Grid mix electricity | MDO/MGO(VLSFO)_f_r_CP_gm
11 | LPG (see footnote 22)) | LPG 22 22 Regarding LPG, these Guidelines consider the final product form the refineries to be always liquefied | Liquefied Petroleum Gas (Propane) | Crude Oil | Fossil | Standard refinery process and liquefaction | Grid mix electricity | LPG(Propane)_f_SR_gm
12 | LPG | LPG | Liquefied Petroleum Gas (Propane) | CO2 + H2 | CO2: Fossil Point Source Carbon Capture H2: Fossil Steam Methane Reformation | Fischer-Tropsch Synthesis and liquefaction | Grid mix electricity | LPG(Propane)_fCO2_fH2_FT_gm
13 | LPG | LPG | Liquefied Petroleum Gas (Propane) | CO2 + H2 | CO2: Fossil Point Source Carbon Capture (see footnote 23) H2: from Renewable electricity | Fischer-Tropsch Synthesis and liquefaction | Grid mix electricity | LPG(Propane)_fCO2_rH2_FT_gm
14 | LPG | LPG | Liquefied Petroleum Gas (Propane) | CO2 + H2 | CO2: Fossil Point Source Carbon Capture H2: Industrial by-product hydrogen | Fischer-Tropsch Synthesis and liquefaction | Grid mix electricity | LPG(Propane)_fCO2_ibpH2_FT_gm
15 | LPG | LPG | Liquefied Petroleum Gas (Propane) | CO2 + H2 | CO2: Direct Air Capture H2: Fossil Steam Methane Reformation | Fischer-Tropsch Synthesis and liquefaction | Grid mix electricity | LPG(Propane)_rCO2_fH2_FT_gm
16 | LPG | LPG | Liquefied Petroleum Gas (Propane) | CO2 + H2 | CO2: Direct Air Capture H2: from Renewable electricity | Fischer-Tropsch Synthesis and liquefaction | Grid mix electricity | LPG(Propane)_rCO2_rH2_FT_gm
17 | LPG | LPG | Liquefied Petroleum Gas (Propane) | CO2 + H2 | CO2: Direct Air Capture H2: Industrial by-product hydrogen | Fischer-Tropsch Synthesis and liquefaction | Grid mix electricity | LPG(Propane)_rCO2_ibpH2_FT_gm
18 | LPG | LPG | Liquefied Petroleum Gas (Propane) | CO2 + H2 | CO2: Biogenic Point Source Carbon Capture H2: Fossil Steam Methane Reformation | Fischer-Tropsch Synthesis and liquefaction | Grid mix electricity | LPG(Propane)_bCO2_fH2_FT_gm
19 | LPG | LPG | Liquefied Petroleum Gas (Propane) | CO2 + H2 | CO2: Biogenic Point Source Carbon Capture H2: from Renewable electricity | Fischer-Tropsch Synthesis and liquefaction | Grid mix electricity | LPG(Propane)_bCO2_rH2_FT_gm
20 | LPG | LPG | Liquefied Petroleum Gas (Propane) | CO2 + H2 | CO2: Biogenic Point Source Carbon Capture H2: Industrial by-product hydrogen | Fischer-Tropsch Synthesis and liquefaction | Grid mix electricity | LPG(Propane)_bCO2_ibpH2_FT_gm
21 | LPG | LPG | Liquefied Petroleum Gas (Butane) | Crude Oil | Fossil | Standard refinery process and liquefaction | Grid mix electricity | LPG(Butane)_f_SR_gm
22 | LPG | LPG | Liquefied Petroleum Gas (Butane) | CO2 + H2 | CO2: Fossil Point Source Carbon Capture H2: Fossil Steam Methane Reformation | Fischer-Tropsch Synthesis and liquefaction | Grid mix electricity | LPG(Butane)_fCO2_fH2_FT_gm
23 | LPG | LPG | Liquefied Petroleum Gas (Butane) | CO2 + H2 | CO2: Fossil Point Source Carbon Capture H2: from Renewable electricity | Fischer-Tropsch Synthesis and liquefaction | Grid mix electricity | LPG(Butane)_fCO2_rH2_FT_gm
24 | LPG | LPG | Liquefied Petroleum Gas (Butane) | CO2 + H2 | CO2: Fossil Point Source Carbon Capture H2: Industrial by-product hydrogen | Fischer-Tropsch Synthesis and liquefaction | Grid mix electricity | LPG(Butane)_fCO2_ibpH2_FT_gm
25 | LPG | LPG | Liquefied Petroleum Gas (Butane) | CO2 + H2 | CO2: Direct Air Capture H2: Fossil Steam Methane Reformation | Fischer-Tropsch Synthesis and liquefaction | Grid mix electricity | LPG(Butane)_rCO2_fH2_FT_gm
26 | LPG | LPG | Liquefied Petroleum Gas (Butane) | CO2 + H2 | CO2: Direct Air Capture H2: from Renewable electricity | Fischer-Tropsch Synthesis and liquefaction | Grid mix electricity | LPG(Butane)_rCO2_rH2_FT_gm
27 | LPG | LPG | Liquefied Petroleum Gas (Butane) | CO2 + H2 | CO2: Direct Air Capture H2: Industrial by-product hydrogen | Fischer-Tropsch Synthesis and liquefaction | Grid mix electricity | LPG(Butane)_rCO2_ibpH2_FT_gm
28 | LPG | LPG | Liquefied Petroleum Gas (Butane) | CO2 + H2 | CO2: Biogenic Point Source Carbon Capture H2: Fossil Steam Methane Reformation | Fischer-Tropsch Synthesis and liquefaction | Grid mix electricity | LPG(Butane)_bCO2_fH2_FT_gm
29 | LPG | LPG | Liquefied Petroleum Gas (Butane) | CO2 + H2 | CO2: Biogenic Point Source Carbon Capture H2: from Renewable electricity | Fischer-Tropsch Synthesis and liquefaction | Grid mix electricity | LPG(Butane)_bCO2_rH2_FT_gm
30 | LPG | LPG | Liquefied Petroleum Gas (Butane) | CO2 + H2 | CO2: Biogenic Point Source Carbon Capture H2: Industrial by-product hydrogen | Fischer-Tropsch Synthesis and liquefaction | Grid mix electricity | LPG(Butane)_bCO2_ibpH2_FT_gm
31 | LNG | LNG | Liquefied Natural Gas (Methane) | Natural Gas | Fossil | Standard LNG production including liquefaction | Grid mix electricity | LNG_f_SLP_gm
32 | LNG | LNG | Liquefied Natural Gas (Methane) | Mixed 1st, 2nd and 3rd Gen. feedstock | Biogenic | Thermochemical gasification followed by methanation and liquefaction | Grid mix electricity | LNG_b_G_M_gm
33 | LNG | LNG | Liquefied Natural Gas (Methane) | Mixed 1st, 2nd and 3rd Gen. feedstock | Biogenic | Bio-derived LNG via Anaerobic Digestion, separation and liquefaction | Grid mix electricity | LNG_b_AD_gm
34 | LNG | LNG | Liquefied Natural Gas (Methane) | Mixed 1st, 2nd and 3rd Gen. feedstock | Biogenic | Bio-derived LNG via Anaerobic Digestion, separation with Point Source Carbon Capture (PSCC) and long-term storage and liquefaction | Grid mix electricity | LNG_b_AD_CCS_gm
35 | LNG | LNG | Liquefied Natural Gas (Methane) | CO2 + H2 | CO2: Fossil Point Source Carbon Capture H2: Fossil Steam Methane Reformation | Methanation and liquefaction | Grid mix electricity | LNG_fCO2_fH2_M_gm
36 | LNG | LNG | Liquefied Natural Gas (Methane) | CO2 + H2 | CO2: Fossil Point Source Carbon Capture H2: from Renewable electricity | Methanation and liquefaction | Grid mix electricity | LNG_fCO2_rH2_M_gm
37 | LNG | LNG | Liquefied Natural Gas (Methane) | CO2 + H2 | CO2: Fossil Point Source Carbon Capture H2: Industrial by-product hydrogen | Methanation and liquefaction | Grid mix electricity | LNG_fCO2_ibpH2_M_gm
38 | LNG | LNG | Liquefied Natural Gas (Methane) | CO2 + H2 | CO2: Direct Air Capture H2: Fossil Steam Methane Reformation | Methanation and liquefaction | Grid mix electricity | LNG_rCO2_fH2_M_gm
39 | LNG | LNG | Liquefied Natural Gas (Methane) | CO2 + H2 | CO2: Direct Air Capture H2: from Renewable electricity | Methanation and liquefaction | Grid mix electricity | LNG_rCO2_rH2_M_gm
40 | LNG | LNG | Liquefied Natural Gas (Methane) | CO2 + H2 | CO2: Direct Air Capture H2: Industrial by-product hydrogen | Methanation and liquefaction | Grid mix electricity | LNG_rCO2_ibpH2_M_gm
41 | LNG | LNG | Liquefied Natural Gas (Methane) | CO2 + H2 | CO2: Biogenic Point Source Carbon Capture H2: Fossil Steam Methane Reformation | Methanation and liquefaction | Grid mix electricity | LNG_bCO2_fH2_M_gm
42 | LNG | LNG | Liquefied Natural Gas (Methane) | CO2 + H2 | CO2: Biogenic Point Source Carbon Capture H2: from Renewable electricity | Methanation and liquefaction | Grid mix electricity | LNG_bCO2_rH2_M_gm
43 | LNG | LNG | Liquefied Natural Gas (Methane) | CO2 + H2 | CO2: Biogenic Point Source Carbon Capture H2: Industrial by-product hydrogen | Methanation and liquefaction | Grid mix electricity | LNG_bCO2_ibpH2_M_gm
44 | CNG | CNG | Compressed Natural Gas (Methane) | Natural Gas | Fossil | Standard refinery process and compression | Grid mix electricity | CNG_f_SR_gm
45 | CNG | CNG | Compressed Natural Gas (Methane) | Mixed 1st, 2nd and 3rd Gen. feedstock | Biogenic | Thermochemical gasification followed by methanation and compression | Grid mix electricity | CNG_b_G_M_gm
46 | CNG | CNG | Compressed Natural Gas (Methane) | Mixed 1st, 2nd and 3rd Gen. feedstock | Biogenic | Bio-derived LNG via Anaerobic Digestion and separation and compression | Grid mix electricity | CNG_b_AD_gm
47 | CNG | CNG | Compressed Natural Gas (Methane) | Mixed 1st, 2nd and 3rd Gen. feedstock | Biogenic | Bio-derived LNG via Anaerobic Digestion, separation with Point Source Carbon Capture (PSCC) and long-term storage and compression | Grid mix electricity | CNG_b_AD_CCS_gm
48 | CNG | CNG | Compressed Natural Gas (Methane) | CO2 + H2 | CO2: Fossil Point Source Carbon Capture H2: Fossil Steam Methane Reformation | Methanation and compression | Grid mix electricity | CNG_fCO2_fH2_M_gm
49 | CNG | CNG | Compressed Natural Gas (Methane) | CO2 + H2 | CO2: Fossil Point Source Carbon Capture H2: from Renewable electricity | Methanation and compression | Grid mix electricity | CNG_fCO2_rH2_M_gm
50 | CNG | CNG | Compressed Natural Gas (Methane) | CO2 + H2 | CO2: Fossil Point Source Carbon Capture H2: Industrial by-product hydrogen | Methanation and compression | Grid mix electricity | CNG_fCO2_ibpH2_M_gm
51 | CNG | CNG | Compressed Natural Gas (Methane) | CO2 + H2 | CO2: Direct Air Capture H2: Fossil Steam Methane Reformation | Methanation and compression | Grid mix electricity | CNG_rCO2_fH2_M_gm
52 | CNG | CNG | Compressed Natural Gas (Methane) | CO2 + H2 | CO2: Direct Air Capture H2: from Renewable electricity | Methanation and compression | Grid mix electricity | CNG_rCO2_rH2_M_gm
53 | CNG | CNG | Compressed Natural Gas (Methane) | CO2 + H2 | CO2: Direct Air Capture H2: Industrial by-product hydrogen | Methanation and compression | Grid mix electricity | CNG_rCO2_ibpH2_M_gm
54 | CNG | CNG | Compressed Natural Gas (Methane) | CO2 + H2 | CO2: Biogenic Point Source Carbon Capture H2: Fossil Steam Methane Reformation | Methanation and compression | Grid mix electricity | CNG_bCO2_fH2_M_gm
55 | CNG | CNG | Compressed Natural Gas (Methane) | CO2 + H2 | CO2: Biogenic Point Source Carbon Capture H2: from Renewable electricity | Methanation and compression | Grid mix electricity | CNG_bCO2_rH2_M_gm
56 | CNG | CNG | Compressed Natural Gas (Methane) | CO2 + H2 | CO2: Biogenic Point Source Carbon Capture H2: Industrial by-product hydrogen | Methanation and compression | Grid mix electricity | CNG_bCO2_ibpH2_M_gm
57 | Ethane | Ethane | Ethane | Natural Gas | Fossil | Standard refinery process | Grid mix electricity | Ethane_f_SR_gm
58 | Vegetable oil-based fuel | Vegetable oil-based fuel | Straight Vegetable Oil | 1st Gen. feedstock | Biogenic | Extraction and purification | Grid mix electricity | SVO_b_EP _1stgen_gm
59 | Vegetable oil-based fuel | Vegetable oil-based fuel | Used oils and fats | 2nd Gen. feedstock | Biogenic | Extraction and purification | Grid mix electricity | UOF_b_EP _2ndgen_gm
60 | Vegetable oil-based fuel | Vegetable oil-based fuel | Algae oil | 3rd Gen. feedstock | Biogenic | Extraction and purification | Grid mix electricity | AO_b_EP _3rdgen_gm
61 | Diesel | Diesel | Diesel (FAME) | 1st Gen. feedstock | Biogenic | Transesterification | Grid mix electricity | FAME_b_TRE_1stgen_gm_
62 | Diesel | Diesel | Diesel (FAME) | 2nd Gen. feedstock | Biogenic | Transesterification | Grid mix electricity | FAME_b_TRE_2ndgen_gm_
63 | Diesel | Diesel | Diesel (FAME) | 3rd Gen. feedstock | Biogenic | Transesterification | Grid mix electricity | FAME_b_TRE_3rdgen_gm_
64 | Diesel | Diesel | Renewable Diesel (Bio FT-Diesel) | 1st Gen. feedstock | Biogenic | Gasification and Fischer-Tropsch Synthesis | Grid mix electricity | FT-Diesel_b_G_FT_1stgen_gm_
65 | Diesel | Diesel | Renewable Diesel (Bio FT-Diesel) | Mixed 1st, 2nd and 3rd Gen. feedstock | Biogenic | Anaerobic digestion and methane separation and Fischer-Tropsch Synthesis | Grid mix electricity | FT-Diesel_b_AD_FT_gm
66 | Diesel | Diesel | Renewable Diesel (Bio FT-Diesel) | Mixed 1st, 2nd and 3rd Gen. feedstock | Biogenic | Anaerobic digestion and methane separation and Fischer-Tropsch Synthesis with Point Source Carbon Capture (PSCC) and long-term storage | Grid mix electricity | FT-Diesel_b_AD_FT_CCS_gm
67 | Diesel | Diesel | Renewable Diesel (FT-Diesel) | CO2 + H2 | CO2: Fossil Point Source Carbon Capture H2: Fossil Steam Methane Reformation | Fischer-Tropsch Synthesis | Grid mix electricity | FT-Diesel_fCO2_fH2_FT_gm
68 | Diesel | Diesel | Renewable Diesel (FT-Diesel) | CO2 + H2 | CO2: Fossil Point Source Carbon Capture H2: from Renewable electricity | Fischer-Tropsch Synthesis | Grid mix electricity | FT-Diesel_fCO2_rH2_FT_gm
69 | Diesel | Diesel | Renewable Diesel (FT-Diesel) | CO2 + H2 | CO2: Fossil Point Source Carbon Capture H2: Industrial by-product hydrogen | Fischer-Tropsch Synthesis | Grid mix electricity | FT-Diesel_fCO2_ibpH2_FT_gm
70 | Diesel | Diesel | Renewable Diesel (FT-Diesel) | CO2 + H2 | CO2: Direct Air Capture H2: Fossil Steam Methane Reformation | Fischer-Tropsch Synthesis | Grid mix electricity | FT-Diesel_rCO2_fH2_FT_gm
71 | Diesel | Diesel | Renewable Diesel (FT-Diesel) | CO2 + H2 | CO2: Direct Air Capture H2: from Renewable electricity | Fischer-Tropsch Synthesis | Grid mix electricity | FT-Diesel_rCO2_rH2_FT_gm
72 | Diesel | Diesel | Renewable Diesel (FT-Diesel) | CO2 + H2 | CO2: Direct Air Capture H2: Industrial by-product hydrogen | Fischer-Tropsch Synthesis | Grid mix electricity | FT-Diesel_rCO2_ibpH2_FT_gm
73 | Diesel | Diesel | Renewable Diesel (FT-Diesel) | CO2 + H2 | CO2: Biogenic Point Source Carbon Capture H2: Fossil Steam Methane Reformation | Fischer-Tropsch Synthesis | Grid mix electricity | FT-Diesel_bCO2_fH2_FT_gm
74 | Diesel | Diesel | Renewable Diesel (FT-Diesel) | CO2 + H2 | CO2: Biogenic Point Source Carbon Capture H2: from Renewable electricity | Fischer-Tropsch Synthesis | Grid mix electricity | FT-Diesel_bCO2_rH2_FT_gm
75 | Diesel | Diesel | Renewable Diesel (FT-Diesel) | CO2 + H2 | CO2: Biogenic Point Source Carbon Capture H2: Industrial by-product hydrogen | Fischer-Tropsch Synthesis | Grid mix electricity | FT-Diesel_bCO2_ibpH2_FT_gm
76 | Diesel | Diesel | Renewable Diesel (HVO) | 1st Gen. feedstock | Biogenic | Hydrogenation | Grid mix electricity | HVO_b_HD_1stgen_gm_
77 | Diesel | Diesel | Renewable Diesel (HVO) | 2nd Gen. feedstock | Biogenic | Hydrogenation | Grid mix electricity | HVO_b_HD_2ndgen_gm_
78 | Diesel | Diesel | Renewable Diesel (HVO) | 3rd Gen. feedstock | Biogenic | Hydrogenation | Grid mix electricity | HVO_b_HD_3rdgen_gm_
79 | DME | DME | Dimethyl Ether (DME) | 1st Gen. feedstock | Biogenic | Gasification and DME Synthesis | Grid mix electricity | DME_b_G_DMES_1stgen_gm_
80 | DME | DME | Dimethyl Ether (DME) | 2nd Gen. feedstock | Biogenic | Gasification and DME Synthesis | Grid mix electricity | DME-b-G-DMES_2ndgen_gm_
81 | DME | DME | Dimethyl Ether (DME) | Mixed 1st, 2nd and 3rd Gen. feedstock | Biogenic | Anaerobic digestion and methane separation and DME Synthesis | Grid mix electricity | DME_b_AD_DMES_gm
82 | DME | DME | Dimethyl Ether (DME) | Mixed 1st, 2nd and 3rd Gen. feedstock | Biogenic | Anaerobic digestion and methane separation and DME Synthesis with Point Source Carbon Capture (PSCC) and long-term storage | Grid mix electricity | DME_b_AD_DMES_CCS_gm
83 | DME | DME | Dimethyl Ether (DME) | Natural Gas | Fossil | Gasification and DME Synthesis | Grid mix electricity | DME_f_G_DMES_gm
84 | Diesel | Diesel | Upgraded Pyrolysis Oil | 2nd Gen. feedstock | Biogenic | Pyrolysis, Fast Pyrolysis and/or Catalytic Fast Pyrolysis and upgrading | Grid mix electricity | UPO_b_UPO_2ndgen_gm_
85 | Diesel | Diesel | Hydrothermal Liquefaction (HTL) Oil | 2nd Gen. feedstock | Biogenic | Hydrothermal liquefaction and upgrading | Grid mix electricity | HTL_b_HTL_2ndgen_gm_
86 | Methanol | Methanol | Methanol | Natural Gas | Fossil | Steam Methane Reformation of Natural Gas and Methanol Synthesis | Grid mix electricity | MeOH_f_SMR_gm
87 | Methanol | Methanol | Methanol | Natural Gas | Fossil | Steam Methane Reformation of Natural Gas with Carbon Capture & Storage and Methanol Synthesis | Grid mix electricity | MeOH_f_SMR_CCS_gm
88 | Methanol | Methanol | Methanol | Coal | Fossil | Gasification of Coal and Methanol Synthesis | Grid mix electricity | MeOH_f_G_MS_gm
89 | Methanol | Methanol | Methanol | Coal | Fossil | Gasification of Coal with Carbon Capture & Storage and Methanol Synthesis | Grid mix electricity | MeOH_f_G_MS_CCS _gm
90 | Methanol | Methanol | Methanol | 2nd and 3rd Gen. feedstock | Biogenic | Gasification of Biomass and Methanol Synthesis | Grid mix electricity | MeOH_b_G_MS_gm
91 | Methanol | Methanol | Methanol | Mixed 1st, 2nd and 3rd Gen. feedstock | Biogenic | Reforming of Renewable Natural Gas (biomethane from Anaerobic Digestion) and Methanol Synthesis | Grid mix electricity | MeOH_b_AD_MS_gm
92 | Methanol | Methanol | Methanol | CO2 + H2 | CO2: Fossil Point Source Carbon Capture H2: Fossil Steam Methane Reformation | Methanol Synthesis | Grid mix electricity | MeOH_fCO2_fH2_MS_gm
93 | Methanol | Methanol | Methanol | CO2 + H2 | CO2: Fossil Point Source Carbon Capture H2: from Renewable electricity | Methanol Synthesis | Grid mix electricity | MeOH_fCO2_rH2_MS_gm
94 | Methanol | Methanol | Methanol | CO2 + H2 | CO2: Fossil Point Source Carbon Capture H2: Industrial by-product hydrogen | Methanol Synthesis | Grid mix electricity | MeOH_fCO2_ibpH2_MS_gm
95 | Methanol | Methanol | Methanol | CO2 + H2 | CO2: Direct Air Capture H2: Fossil Steam Methane Reformation | Methanol Synthesis | Grid mix electricity | MeOH_rCO2_fH2_MS_gm
96 | Methanol | Methanol | Methanol | CO2 + H2 | CO2: Direct Air Capture H2: from Renewable electricity | Methanol Synthesis | Grid mix electricity | MeOH_rCO2_rH2_MS_gm
97 | Methanol | Methanol | Methanol | CO2 + H2 | CO2: Direct Air Capture H2: Industrial by-product hydrogen | Methanol Synthesis | Grid mix electricity | MeOH_rCO2_ibpH2_MS_gm
98 | Methanol | Methanol | Methanol | CO2 + H2 | CO2: Biogenic Point Source Carbon Capture H2: Fossil Steam Methane Reformation | Methanol Synthesis | Grid mix electricity | MeOH_bCO2_fH2_MS_gm
99 | Methanol | Methanol | Methanol | CO2 + H2 | CO2: Biogenic Point Source Carbon Capture H2: from Renewable electricity | Methanol Synthesis | Grid mix electricity | MeOH_bCO2_rH2_MS_gm
100 | Methanol | Methanol | Methanol | CO2 + H2 | CO2: Biogenic Point Source Carbon Capture H2: Industrial by-product hydrogen | Methanol Synthesis | Grid mix electricity | MeOH_bCO2_ibpH2_MS_gm
101 | Ethanol | Ethanol | Ethanol | 1st Gen. feedstock | Biogenic | Fermentation | Grid mix electricity | EtOH_b_FR_1stgen_gm_
102 | Ethanol | Ethanol | Ethanol | 2nd Gen. feedstock | Biogenic | Pretreatment/hydrolysis step and Fermentation | Grid mix electricity | EtOH_b_FR_2ndgen_gm_
103 | Ethanol | Ethanol | Ethanol | 3rd Gen. feedstock | Biogenic | Fermentation | Grid mix electricity | EtOH_b_FR_3rdgen_gm_
104 | Hydrogen | Hydrogen | Hydrogen | Natural Gas | Fossil | Steam Methane Reformation of Natural Gas | Grid mix electricity | H2_f_SMR_gm
105 | Hydrogen | Hydrogen | Hydrogen | Natural Gas | Fossil | Steam Methane Reformation of Natural Gas with Carbon Capture and long-term storage | Grid mix electricity | H2_f_SMR_CCS_gm
106 | Hydrogen | Hydrogen | Hydrogen | Natural Gas | Fossil | Methane Pyrolysis into carbon and hydrogen | Grid mix electricity | H2_f_MPO_gm
107 | Hydrogen | Hydrogen | Hydrogen | Coal | Fossil | Gasification or Carbonization of Coal | Grid mix electricity | H2_f_G_gm
108 | Hydrogen | Hydrogen | Hydrogen | Coal | Fossil | Gasification or Carbonization of Coal with Carbon Capture and long-term storage | Grid mix electricity | H2_f_G_CCS _gm
109 | Hydrogen | Hydrogen | Hydrogen | 2nd Gen. feedstock | Biogenic | Gasification of biomass and Syngas separation with Point Source Carbon Capture (PSCC) and long-term storage | Grid mix electricity | H2_b_G_SS_CCS_2ndgen_gm_
110 | Hydrogen | Hydrogen | Hydrogen | Water + Electricity | Renewable | Dedicated Photovoltaic and/or Wind and/or other Electrolysis and liquefaction | Renewable electricity | LH2_EL_r_Liquefied
111 | Hydrogen | Hydrogen | Hydrogen | Water + Electricity | Fossil/Renewable | Electrolysis and liquefaction | Grid mix electricity | LH2_EL_gm_Liquefied
112 | Hydrogen | Hydrogen | Hydrogen | Water + Electricity | Nuclear | Thermochemical Cycles or Electrolysis and liquefaction | Nuclear | LH2_EL_n_Liquefied
113 | Hydrogen | Hydrogen | Hydrogen |  | Industrial by-product hydrogen |  | Grid mix electricity | LH2_ _ibp_gm _Liquefied
114 | Ammonia | Ammonia | Ammonia | Natural Gas | Fossil | Methane Pyrolysis into pure carbon and hydrogen and Haber Bosch process | Grid mix electricity | NH3_f_MPO_HB_gm
115 | Ammonia | Ammonia | Ammonia | Natural Gas | Fossil | Steam Methane Reformation of Natural Gas and Haber Bosch process | Grid mix electricity | NH3_f_SMR_HB_gm
116 | Ammonia | Ammonia | Ammonia | Natural Gas | Fossil | Steam Methane Reformation of Natural Gas with Point Source Carbon Capture (PSCC) and long-term storage and Haber Bosch process | Grid mix electricity | NH3_f_SMR_HB_CCS_gm
117 | Ammonia | Ammonia | Ammonia | Coal | Fossil | Gasification of Coal and Haber Bosch process | Grid mix electricity | NH3_f_G_HB_gm
118 | Ammonia | Ammonia | Ammonia | Coal | Fossil | Gasification of Coal with Carbon Capture and long-term storage and Haber Bosch process | Grid mix electricity | NH3_f_G_HB_CCS_gm
119 | Ammonia | Ammonia | Ammonia | 2nd Gen. feedstock | Biogenic | Gasification | Grid mix electricity | NH3_b_G_2ndgen_gm_
120 | Ammonia | Ammonia | Ammonia | N2 + H2 | N2: separated with renewable electricity H2: produced from renewable electricity | Haber Bosch process | Grid mix electricity | NH3_rN2_rH2_HB_gm
121 | Ammonia | Ammonia | Ammonia | N2 + H2 | N2: separated with renewable electricity H2: Fossil Steam Methane Reformation | Haber Bosch process | Grid mix electricity | NH3_rN2_fH2_HB_gm
122 | Ammonia | Ammonia | Ammonia | N2 + H2 | N2: separated with renewable electricity H2: Industrial by-product hydrogen | Haber Bosch process | Grid mix electricity | NH3_rN2_ibpH2_HB_gm
123 | Ammonia | Ammonia | Ammonia | N2 + H2 | N2: separated with grid mix electricity H2: Fossil Steam Methane Reformation | Thermochemical Cycles or Electrolysis | Nuclear | NH3_gmN2_fH2_EL_n
124 | Ammonia | Ammonia | Ammonia | N2 + H2 | N2: separated with grid mix electricity H2: produced from renewable electricity | Thermochemical Cycles or Electrolysis | Nuclear | NH3_gmN2_rH2_EL_n
125 | Ammonia | Ammonia | Ammonia | N2 + H2 | N2: separated with grid mix electricity H2: Industrial by-product hydrogen | Thermochemical Cycles or Electrolysis | Nuclear | NH3_gmN2_ibpH2_EL_n
126 | Electricity | Electricity | Electricity |  | Fossil/Renewable | - | Grid mix electricity | Electricity_gm
127 | Electricity | Electricity | Electricity |  | Renewable | Dedicated Photovoltaic and/or Wind and/or other | Renewable electricity | Electricity_renewable
128 | Wind propulsion | Wind propulsion
# | Provide details in the separate template form | Provide details in the separate template form | Provide details in the separate template form | Provide details in the separate template form | Provide details in the separate template form | Provide details in the separate template form | Provide details in the separate template form | New pathway code

## App 2 (initial default) (hidden)
Order | Fuel type | Fuel Pathway Code | WtT GHG intensity (gCO2eq/MJ) | LCV (MJ/g) | Energy Converter | Cf CO2 (gCO2/g fuel) | Cf CH4 (gCH4/g fuel) | Cf N2O (gN2O/g fuel) | Cslip/Cfug (mass %) | ec gCO2eq/g fuel | TtW GHG intensity (gCO2eq/MJ) | NOTE
1 | Heavy Fuel Oil (ISO 8217 Grades RME, RMG and RMK, 0.10 < S ≤ 0.50%) | HFO(VLSFO)_f_SR_gm | 16.8 | 0.0402 | ALL ICEs | 3.114 | 5e-05 | 0.00018 |  |  |  | Resolution MEPC.364(79) Fourth IMO GHG study
2 | Heavy Fuel Oil (ISO 8217 Grades RME, RMG and RMK exceeding 0.50% S) | HFO(HSHFO)_f_SR_gm | 14.1 | 0.0402 | ALL ICEs | 3.114 | 5e-05 | 0.00018 |  |  |  | Resolution MEPC.364(79) Fourth IMO GHG study
3 | Light Fuel Oil (ISO 8217 Grades RMA, RMB and RMD maximum 0.10% S) | LFO(ULSFO)_f_SR_gm |  | 0.0412 | ALL ICEs | 3.151 | 5e-05 | 0.00018 |  |  |  | Resolution MEPC.364(79) Fourth IMO GHG study
4 | Light Fuel Oil (ISO 8217 Grades RMA, RMB and RMD, 0.10 < S ≤ 0.50%) | LFO(VLSFO)_f_SR_gm |  | 0.0412 | ALL ICEs | 3.151 | 5e-05 | 0.00018 |  |  |  | Resolution MEPC.364(79) Fourth IMO GHG study
5 | Marine Diesel/Gas Oil (ISO 8217 Grades DMX, DMA, DMZ and DMB maximum 0.10 % S) | MDO/MGO(ULSFO)_f_SR_gm | 17.7 | 0.0427 | ALL ICEs | 3.206 | 5e-05 | 0.00018 |  |  |  | Resolution MEPC.364(79) Fourth IMO GHG study
6 | Marine Diesel/Gas Oil (ISO 8217 Grades DMX, DMA, DMZ and DMB, 0.10 < S ≤ 0.50%) | MDO/MGO(VLSFO)_f_SR_gm |  | 0.0427 | ALL ICEs | 3.206 | 5e-05 | 0.00018 |  |  |  | Resolution MEPC.364(79) Fourth IMO GHG study
11 | Liquefied Petroleum Gas (Propane) | LPG(Propane)_f_SR_gm |  | 0.0463 | ALL ICEs | 3 | 5e-05 | 0.00018 |  |  |  | Resolution MEPC.364(79) Fourth IMO GHG study
21 | Liquefied Petroleum Gas (Butane) | LPG(Butane)_f_SR_gm |  | 0.0457 | ALL ICEs | 3.03 | 5e-05 | 0.00018 |  |  |  | Resolution MEPC.364(79) Fourth IMO GHG study
31 | Liquefied Natural Gas (Methane) | LNG_f_SLP_gm |  | 0.048 | LNG Otto (dual fuel medium speed) | 2.75 | 0 | 0.00011 | 3.5/- |  |  | Resolution MEPC.364(79) Fourth IMO GHG study
31 | Liquefied Natural Gas (Methane) | LNG_f_SLP_gm |  | 0.048 | LNG Otto (dual fuel slow speed) | 2.75 | 0 | 0.00011 | 1.7/- |  |  | Resolution MEPC.364(79) Fourth IMO GHG study
31 | Liquefied Natural Gas (Methane) | LNG_f_SLP_gm |  | 0.048 | LNG Diesel (dual fuel slow speed) | 2.75 | 0 | 0.00011 | 0.15/- |  |  | Resolution MEPC.364(79) Fourth IMO GHG study
31 | Liquefied Natural Gas (Methane) | LNG_f_SLP_gm |  | 0.048 | LBSI (Lean-Burn Spark-Ignited) | 2.75 | 0 | 0.00011 | 2.6/- |  |  | Resolution MEPC.364(79) Fourth IMO GHG study
31 | Liquefied Natural Gas (Methane) | LNG_f_SLP_gm |  | 0.048 | Steam Turbines and boilers | 2.75 | 0 | 0.00011 | 0.01/- |  |  | Resolution MEPC.364(79) Fourth IMO GHG study
33 | Liquefied Natural Gas (Methane) | LNG_b_AD_gm |  |  | LNG Otto (dual fuel medium speed) | 2.75
33 | Liquefied Natural Gas (Methane) | LNG_b_AD_gm |  |  | LNG Otto (dual fuel slow speed) | 2.75
33 | Liquefied Natural Gas (Methane) | LNG_b_AD_gm |  |  | LNG Diesel (dual fuel slow speed) | 2.75
33 | Liquefied Natural Gas (Methane) | LNG_b_AD_gm |  |  | LBSI (Lean-Burn Spark-Ignited) | 2.75
33 | Liquefied Natural Gas (Methane) | LNG_b_AD_gm |  |  | Steam Turbines and boilers | 2.75
62 | Diesel (FAME) | FAME_b_TRE_2ndgen_gm_ | 20.8 | 0.0372 | ALL ICEs
77 | Renewable Diesel (HVO) | HVO_b_HD_2ndgen_gm_ | 14.9 | 0.044 | ALL ICEs
105 | Hydrogen | H2_f_SMR_CCS_gm |  | 0.12 | ALL ICEs | 0
105 | Hydrogen | H2_f_SMR_CCS_gm |  | 0.12 | Fuel cell | 0
121 | Ammonia | NH3_rN2_fH2_HB_gm |  | 0.0186 | ALL ICEs
121 | Ammonia | NH3_rN2_fH2_HB_gm |  | 0.0186 | Fuel cell