## Component
Component/Family | Cat | S/P | Ship Type | GESAMP Hazard Profile A1 A2 B1 B2 C1 C2 C3 D3 E2 | [8 empty] | row Table 1 | Comp. factor (Cp) | Specific and Operational requirements
Alkanes (C6-C9) | X | S/P | 2 | (5) | (R) | (4) | NI | (1) | (2) | (2) | N | FE | k | 1000 | 15.12, 15.17, 15.19.6
n-Alkanes (C10+) | Y | S/P | 3 | (5) | (R) | (0) | (0) | (0) | (1) | (1) | A | F | s | 1 | 15.19.6
Alkyl (C3-C4) benzenes | Y | S/P | 2 | (3) | R | 4 | NI | (2) | (2) | (1) |  | FE | m | 100 | 15.12.3, 15.12.4, 15.19.6
Alkyl (C5-C8) benzenes | X | S/P | 2 | 4 | NI | 4 | NI | (2) | (2) | (1) |  | F | j | 1000 | 15.12.3, 15,12.4, 15.19.6
Alkyl (C9+) benzenes | Y | S/P | 3 | 4 | NR | 1 | NI | (1) | (1) | (1) |  | F | s | 1 | 15.19.6
Iso- and cyclo-alkanes (C10-C11) | Y | P | 3 | (5) | NI | (0) | (0) | (1) | (1) | (0) |  | F | s | 1 | 15.19.6
Iso- and cyclo-alkanes (C12+) | Y | P | 3 | (5) | NI | (0) | NI | 0 | 0 | (1) |  | NI | s | 1 | 15.19.6
Methyl naphthalene (molten) | X | S/P | 2 | 4 | (NR) | (4) | NI | 1 | 0 | (2) |  | F | j | 1000 | 15.12.3, 15.12.4, 15.19.6
Naphthalene (molten) | X | S/P | 2 | 3 | NR | 4 | 1 | 1 | 0 | (2) | C | S | l | 1000 | 15.12, 15.17, 15.19.6, 16.2.9
Poly(2+)cyclic aromatics | X | S/P | 1 | 4 | NR | (4) | NI | (1) | (1) | (2) | CM | S | d | 25000 | 15.12, 15.17, 15.19, 16.2.6, 16.2.9

## Blank
MIXTURE CALCULATION TOOL FOR LIST 2 AND LIST 3 TRADE-NAMED MIXTURES PRESENTING SAFETY HAZARDS, CONTAINING AT LEAST 99% COMPONENTS ALREADY ASSESSED BY IMO
Trade name:
Component/Family | Cat | S/P | Ship Type | Latest GHP | [12 empty] | row Table 1 | Comp. factor (Cp) | % | Sp | ST1 | ST2 | ST3 | IBC Carriage Requirements based on latest GHP and Chapter 21 | [9 empty] | Specific and Operational requirements
|  |  |  | A1 | A2 | B1 | B2 | C1 | C2 | C3 | D1 | D2 | D3 | E1 | E2 | E3 | [7 empty] | f | g | h | i' | i'' | i''' | j | k | l | n
[20 empty] | 0 | 0 | 0 | 0
[20 empty] | 0 | 0 | 0 | 0
[18 empty] | 0 |  | 0 | 0 | 0 | 0
[20 empty] | 0 | 0 | 0 | 0
[20 empty] | 0 | 0 | 0 | 0
[20 empty] | 0 | 0 | 0 | 0
[20 empty] | 0 | 0 | 0 | 0
Mineral Oil | [17 empty] | 100 |  | 0
unknown (if "SUM" < 100%) | [17 empty] | 10000 | 100 | 1000000 | 0
Sp | [19 empty] | 1000000 | 0
Ss | [20 empty] | 0 | 0 | 0
Pollution Category | X
ShipType | 3
X | 0 | 1
0 | 0 | 2
0 | 0 | 2
| 0 | 3
| 0 | 3
| 1 | 3
| 0 | NA
List 2 Products Polluant only
FALSE | Noxious liquid, NF, (1) n.o.s. (trade name ...., contains ....) ST1, Cat. X
FALSE | Noxious liquid, F, (2) n.o.s. (trade name ...., contains ....) ST1, Cat. X
FALSE | Noxious liquid, NF, (3) n.o.s. (trade name ...., contains ....) ST2, Cat. X
FALSE | Noxious liquid, F, (4) n.o.s. (trade name ...., contains ....) ST2, Cat. X
FALSE | Noxious liquid, NF, (5) n.o.s. (trade name ...., contains ....) ST2, Cat. Y
FALSE | Noxious liquid, F, (6) n.o.s. (trade name ...., contains ....) ST2, Cat. Y
FALSE | Noxious liquid, NF, (7) n.o.s. (trade name ...., contains ....) ST3, Cat. Y
FALSE | Noxious liquid, F, (8) n.o.s. (trade name ...., contains ....) ST3, Cat. Y
FALSE | Noxious liquid, NF, (9) n.o.s. (trade name ...., contains ....) ST3, Cat. Z
FALSE | Noxious liquid, F, (10) n.o.s. (trade name ...., contains ....) ST3, Cat. Z
Flash point (°C) |  | (min.)
Melting or pour point (°C) | 0 | (below)
Viscosity (mPas @ 20°C) | 0 | (calc.)
Vapour pressure (kPa @ 20°C) | [13 empty] | List 3 products with Safety Hazards
Trade name | Contains | [5 empty] | Cat |  | D |  | ST |  | F |  |  | G |  | H | i' | i'' | i''' | J | K | N | O |  |  |  |  | Company
0